## BOM
[12 empty] | 68.4816 | Total
[11 empty] | Unit | Extended
Quantity | Name | Same As | Values |  |  |  |  | Kind | Part | Vendor | Price | Price
2 | C2 |  | 0.001 | uF | 50 | V |  | disc ceramic | capacitor | Mouser | 0.25 | 0.5
0 | C3 | C2 | 0.001 | uF | 50 | V |  | disc ceramic | capacitor | Mouser | 0.25 | 0
4 | C4 |  | 0.01 | uF | 50 | V |  | disc ceramic | capacitor | Mouser | 0.23 | 0.92
1 | C5 |  | 0.002 | uF | 50 | V |  | disc ceramic | capacitor | Mouser | 0.11 | 0.11
2 | C6 |  | 0.047 | uF | 50 | V |  | disc ceramic | capacitor | Mouser | 0.2 | 0.4
2 | C7 |  | 10 | uF | 35 | V |  | electrolytic | capacitor | Mouser | 0.25 | 0.5
1 | C8 |  | 220 | uF | 35 | V |  | electrolytic | capacitor | Mouser | 0.3 | 0.3
0 | C9 | C6 | 0.047 | uF | 50 | V |  | disc ceramic | capacitor | Mouser | 0.2 | 0
0 | C10 | C7 | 0.01 | uF | 50 | V |  | disc ceramic | capacitor | Mouser | 0.25 | 0
0 | C11 | C4 | 0.01 | uF | 50 | V |  | disc ceramic | capacitor | Mouser | 0.23 | 0
2 | C12 |  | 47 | uF | 35 | V |  | electrolytic | capacitor | Mouser | 0.43 | 0.86
0 | C13 | C12 | 47 | uF | 35 | V |  | electrolytic | capacitor | Mouser | 0.43 | 0
0 | C14 | C4 | 0.01 | uF | 50 | V |  | disc ceramic | capacitor | Mouser | 0.23 | 0
1 | C15 |  | 5 | pF | 50 | V |  | mica | capacitor | Mouser | 0.79 | 0.79
1 | D1 | [5 empty] | 1N34A | germanium | diode | Mouser | 0.67 | 0.67
4 | D2 | [5 empty] | 1N4148 | silicon | diode | Mouser | 0.08 | 0.32
0 | D3 | D2 |  |  |  |  | 1N4148 | silicon | diode | Mouser | 0.08 | 0
0 | D4 | D2 |  |  |  |  | 1N4148 | silicon | diode | Mouser | 0.08 | 0
0 | D5 | D2 |  |  |  |  | 1N4148 | silicon | diode | Mouser | 0.08 | 0
1 | D6 | [5 empty] | 1N4003 | silicon | diode | Mouser | 0.09 | 0.09
1 | Q1 | [5 empty] | 2N2222A | NPN transistor |  | Mouser | 0.43 | 0.43
2 | R1 |  | 1 | kW | ¼ | W |  | metal-film | resistor | Mouser | 0.08 | 0.16
2 | R2 |  | 100 | kW |  |  |  | linear taper | potentiometer | Mouser | 0.8 | 1.6
0 | R3 | R1 | 1 | kW | ¼ | W |  | metal-film | resistor | Mouser | 0.08 | 0
1 | R4 |  | 22 | kW | ¼ | W |  | metal-film | resistor | Mouser | 0.07 | 0.07
0 | R5 | R2 | 100 | kW |  |  |  | linear taper | potentiometer | Mouser | 0.8 | 0
1 | R6 |  | 10 | W | ¼ | W |  | metal-film | resistor | Mouser | 0.09 | 0.09
1 | R7 |  | 150 | kW | ¼ | W |  | metal-film | resistor | Mouser | 0.07 | 0.07
1 | R8 |  | 100 | kW |  |  |  | audio taper | potentiometer | Mouser | 0.8 | 0.8
1 | R9 |  | 1 | mW | ¼ | W |  | metal-film | resistor | Mouser | 0.09 | 0.09
1 | U1 | [6 empty] | audio amplifier | LM386 | Mouser | 0.95 | 0.95
1 | P1 | [6 empty] | 3 Conductor Audio mini | jack | Radio Shack | 3.19 | 3.19
1 | P2 | [6 empty] | Size K DC Power | jack | Radio Shack | 3.69 | 3.69
1 | P3 | [6 empty] | Size K DC Power | plug | Radio Shack | 3.19 | 3.19
1 | P4 | [6 empty] | 8-pin DIP | IC socket | Radio Shack | 0.3 | 0.3
3 | P5 | [6 empty] | 1 inch panel | knobs | Radio Shack | 0.8725 | 2.6175
1 | P6 | [6 empty] | Solderless | BNC Connector | Radio Shack | 5.29 | 5.29
1 | P7 | [6 empty] | 34.6" | whip antenna | Mouser | 6.96 | 6.96
1 | P8 | [6 empty] | BNC antenna | jack | Mouser | 4.16 | 4.16
1 | P9 | [6 empty] | 9V | battery | Mouser | 2.19 | 2.19
1 | P10 | [6 empty] | 9V | battery clip | Mouser | 0.44 | 0.44
1 | P11 | [6 empty] | 9V | battery strap | Mouser | 0.45 | 0.45
1 | P12 | [6 empty] | SPST off-on | toggle switch | Mouser | 1.7 | 1.7
1 | P13 | [6 empty] | 2" mylar | speaker | Mouser | 3.45 | 3.45
1 | P14 | [6 empty] | clear top, speaker enclosure | tin | Papermart | 1 | 1
1 | P15 | [6 empty] | clear plastic | case | Container Store | 6.99 | 6.99
8 | P16 | [6 empty] | #4-40 | machine screws | Amazon | 0.688 | 5.504
8 | P17 | [6 empty] | #4 | washers | Amazon | 0.133 | 1.064
8 | P18 | [6 empty] | #4-40 | hex nuts | Amazon | 0.0495 | 0.396
4 | P19 | [6 empty] | cork | feet | Amazon | 0.34875 | 1.395
1 | P20 | [6 empty] | 3M | spray adhesive | Home Depot | 0.41214 | 0.41214
1 | P21 | [6 empty] | Kester | solder | Mouser | 1.042 | 1.042
1 | P22 | [6 empty] | wick-type | solder remover | Summit | 0.0425 | 0.0425
1 | P23 | [6 empty] | 24 AWG red | wire | Mouser | 1.556 | 1.556
1 | P24 | [6 empty] | 24 AWG black | wire | Mouser | 1.556 | 1.556
1 | P25 | [6 empty] | copper foil | tape | Hobby Lobby |  | 0
1 | P26 | [6 empty] | removable double-sided | tape | Walmart | 0.04375 | 0.04375
1 | P27 | [6 empty] | 3/4" Scotch Magic | tape | Walmart | 0.04375 | 0.04375
1 | P28 | [6 empty] | 1" blue 3M masking | tape | Walmart | 0.088917 | 0.088917
1 | P29 |  | 150 | pF | 50 | V |  | air-dielectric variable | capacitor |  |  | 0
1 | P30 | [6 empty] | air-coil | inductor |  |  | 0
1 | P31 | [6 empty] | coil attachment | cap |  |  | 0
1 | P33 | [6 empty] | printed | circuit diagram |  |  | 0
1 | P34 | [6 empty] | reversed | circuit diagram |  |  | 0
2 | P35 | [6 empty] | backing | card stock |  |  | 0
0 | P36 | [6 empty] | backing | card stock |  |  | 0
1 | P37 | [6 empty] | thin backing | foam |  |  | 0
1 | P38 | [6 empty] | aluminum | foil |  |  | 0
[7 empty] | Time was | 31 | days
[7 empty] | at | 1.5 | hours/day
[7 empty] | equals | 46.5 | hours
including research

## Screws
| MACHINE SCREW | [7 empty] | FLAT WASHER |  |  |  | HEX NUT
Link | Name | Head | Head | Outer | Length | Thread | Link | Name | Inner | Outer | Thickness | Name | Width | Thickness
|  | Diameter | Height | Diameter |  | Count |  |  | Diameter | Diameter
UNAVAILABLE |  | A | H | OD | L |  | Digi-Key |  | ID | OD | T |  | W | T
AVAILABLE | Brass A | 0.185 | 0.074 | 0.095 | 0.346 | 53.6913 | Mouser |  | 0.105 | 0.248 | 0.021 |  | 0.185 | 0.06
| Brass B | 0.185 | 0.067 | 0.095 | 0.359 | 50.1672 |  |  | 0.104 | 0.248 | 0.022 |  | 0.186 | 0.059
Keyelco | Brass C | 0.181 | 0.066 | 0.095 | 0.367 | 53.7634 |  |  | 0.104 | 0.247 | 0.022 |  | 0.187 | 0.06
Slotted Drive | Mean Original | 0.18367 | 0.069 | 0.095 | 0.35733 | 54 |  |  | 0.10433 | 0.24767 | 0.021667 |  | 0.186 | 0.059667
| Nearest Fraction | 3/16" | 1/16" | 3/32" | 5/16" |  |  |  | 3/32" | 1/4" | 1/32" |  | 3/16" | 1/16"
| Fraction Error | -2.087% | 9.42% | 1.316% | 12.55% |  |  |  | 10.14% | -0.9421% | -44.23% |  | -0.8065% | -4.749%
#2-56 Brass Pan Head | #2 | 0.154 | 0.064 | 0.086 | 0.3125 | 56 | #2 Brass |  | 0.098 | 0.248 | 0.02 | #2-56 Brass
#2-56 Stainless Steel Pan Head | Error | 16.15% | 7.246% | 9.474% | 0% | -3.704% | #2 Stainless | Error | 6.07% | -0.1346% | 7.692% | #2-56 Stainless
#2-56 Black Stainless Pan Head | Absolute Error | 16.15% | 7.246% | 9.474% | 0% | 3.704% |  | Absolute Error | 6.07% | 0.1346% | 7.692%
| Mean Error | 7.315% | [5 empty] | Mean Error | 4.632%
#3-48 Brass Pan Head | #3 | 0.178 | 0.073 | 0.099 | 0.3125 | 48 | #3 Brass |  |  |  |  | #3-48 Brass
#3-48 Stainless Steel Pan Head | Error | 3.085% | -5.797% | -4.211% | 0% | 11.11% | #3 Stainless |  |  |  |  | #3-48 Stainless
| Absolute Error | 3.085% | 5.797% | 4.211% | 0% | 11.11%
| Mean Error | 4.841%
#4-40 Brass Pan Head | #4 | 0.202 | 0.081 | 0.112 | 0.3125 | 48 | #4 Brass |  | 0.125 | 0.219 | 0.032 | #4-40 Brass
#4-40 Stainless Steel Pan Head | Error | -9.982% | -17.39% | -17.89% | 0% | 11.11% | #4 Stainless | Error | -19.81% | 11.57% | -47.69% | #4-40 Stainless
#4-40 Black Stainless Pan Head | Absolute Error | 9.982% | 17.39% | 17.89% | 0% | 11.11% |  | Absolute Error | 19.81% | 11.57% | 47.69%
| Mean Error | 11.28% | [5 empty] | Mean Error | 26.36%
Fastener Reference
Notes: When multiple materials are listed, sizes are for available materials.