## Sheet1
the idea we are exploring here
is the synchronization of two clocks separated by some signficant geographic distance.
each clock
can send a message over a medium
can receive a message over a medium
question
can they receive while sending, or send while receiving?
has its own internal timekeeping mechanism, assumed to be uniform to some delta that is specific to that clock.
the goal is to have the clocks keep time as closely as possible
questions
what is the theoretical maximum and minimum synchronization?
what are the factors (bandwidth, bits, etc) that affect this synchronization?
to start we will assume that the message is always a time.
the time is sent.
the recepient averages the time received with the local time and then transmits that back
the recepient also calculates how different the received time is from the local time.
the recepient also calculates how much the current difference is compared to previous differences
this looks like a divided difference table.
corrections and derivative corrections are made, hopefully resulting in stable convergence.
in the next step simulate this by progressive calculations and examine convergence properties, including plausible delays, and uncertaintys in delays due to propagation characteristics.
[6 empty] | A |  |  | B
|  |  |  | 0 | start state | quiescent | mode | nextToPut | quiescent | mode | nextToGet
|  |  |  | 1 | random interval | puts message | at | t | gets message | at | t + TransitTimeAB
mode