## 1) Set Units
| Premium Edition 3.0 |  | CopyrightNotice | © 1991-2008 WDV™
Name | Van Warren |  | Expiration | 8/24/2008
Activation ID: | ID-290-167-13 |  | CorrectID | ID-290-167-13
|  |  | IsRegistered | TRUE
|  |  | InGracePeriod | TRUE
1) Click here anytime to visit the BeamCalc web page. |  |  | IsValidUser | TRUE
5) By activating and using the software you agree to all limitations, license agreeements and warranties below.
Do not delete this worksheet. It contains your activation ID.
This workbook will not function properly unless activated.
Set your preferred system of units. You may change this at any time.
Input Units System | Always enter input in highlighted cells. |  |  |  | Length
Active |  | Mass & |  |  | To Convert | Multiply By: | To Convert | Multiply By:
Units | Distance | Weight | Force |  | m_to_cm | 100 | cm_to_m | 0.01
US | in | lb | lb |  | in_to_cm | 2.54 | cm_to_in | 0.3937
SI | m | kg | N |  | ft_to_m | 0.3048 | m_to_ft | 3.2808
US | in | lb | lb |  | ft_to_in | 12 | in_to_ft | 0.083333
Mass & Weight
| Limitations of Linear Beam Theory |  |  |  | To Convert | Multiply By: | To Convert | Multiply By:
[5 empty] | g_to_kg | 0.001 | kg_to_g | 1000
1) Small Deflections: |  |  |  |  | slug_to_kg | 14.5939 | kg_to_slug | 0.068522
| The beam must be straight or nearly straight. |  |  |  | slug_to_lb | 32.174 | lb_to_slug | 0.031081
[5 empty] | kg_to_lb | 2.2046 | lb_to_kg | 0.45359
2) Symmetric Cross Section:
| The beam must possess a symmetric cross section. |  |  |  | Units for mass are converted
to units for weight via:
3) Linearly Elastic Material: |  |  |  |  | W=mg where g is:
| The material must be homogeneous, linearly elastic and isotropic. |  |  |  | g_US | 32.174 | ft/s^2
[5 empty] | g_SI | 9.8066 | m/s^2
4) Sufficient Length: |  |  |  |  | Excel Notation
The beam must be long enough so that shear forces do not cause warping of the cross section.
A length-to-height ratio of 10 or more is usually adequate to make shearing effects negligible.
Force
5) Non buckling Behavior: |  |  |  |  | To Convert | Multiply By: | To Convert | Multiply By:
| The beam must have sufficient lateral stiffness so that it does not buckle under the applied loads. |  |  |  | N_to_lb | 0.22481 | lb_to_N | 4.4482
| Other Limitations |  |  |  | US_to_SI Misc.
[5 empty] | US_to_SI_E | 6894.7574 | Conv_E | 1
1) Static Loads Only |  |  |  |  | US_to_SI_s | 6894.7574 | Conv_s | 1
| The beam must not be subjected to dynamic loads, vibration, or fatique. |  |  |  | US_to_SI_r | 27679.9051 | Conv_r | 1
[5 empty] | US_to_SI_x | 9.8066 | Conv_x | 1
2) Self Weight, Dead Weight and Body Forces
Self weight, dead weight and body forces must be included by the user.
3) Holes, Flaws, Cracks, Stress Concentrations
The beam is assumed to be without holes, flaws, cracks, chips, voids
or any other defect from drilling, manufacturing, process, or stress concentration.
4) Rust, Corrosion, Thermal Cycling
The beam is assumed to be without rust, corrosion, weathering, thermal cycling.
5) Manufacturing Tolerances
The beam is assumed to be of the exact input size, with no variation.
6) Margins of Safety
You, the user, are responsible for setting and determining safety factors and margins.
These margins are application and discipline dependent.
You, the user, are responsible to account for error and uncertainty in your analysis.
7) Non-critical applications
The manufacturer does not recommend or warrant these units for use
in any application where an error could result in injury,
loss of life, or damage to persons or property.
8) Necessity of Cross-Verification
Verify your calculations using additional techniques, models, or methods.
License Agreement and Limited Warranty
By accepting and using this software the user agrees:
That this is a legal agreement between you (either an individual or entity), the end user, and Warren Design Vision™.
If you do not agree to the terms of this Agreement, promptly delete the software and accompanying folders
and return any media to the distributor for a full refund.
Warren Design Vision™ (WDV) Software License
1. LICENSE GRANT: Your payment for this copy of the software authorizes you to use one copy of the specified version
of the Warren Design Vision™ software accompanying this document, hereafter referred to as the Software.
2. COPYRIGHT: The Software accompanying this document is owned by Warren Design Vision™ and is protected by
United States copyright laws and international treaty provisions. The software is like any other copyrighted material.
3. OTHER RESTRICTIONS: You may not rent or lease the Software, but you may transfer your rights under this agreement
on a permanent basis provided you transfer this license agreement and the Software. You may not reverse engineer,
decompile, or disassemble the Software.
Limited Warranty
1. LIMITATIONS: No warranty of merchantibilitity or fitness is expressed or implied for this software.
2. REMEDY: Warren Design Vision™'s entire liability and your exclusive remedy shall be, at Warren Design Vision™'s
option:
(a) return of the price paid
3. DISCLAIMER: Warren Design Vision™ disclaims all other warranties, either express or implied, including but not
limited to implied warranties of merchantability and fitness for a particular purpose, with respect to the Software.
4. CONSEQUENTIAL DAMAGES: In no event shall Warren Design Vision™ or its suppliers be liable for any damages
whatsoever (including, without limitation, damages for loss of business profits, business interruption, loss of business
information, or other pecuniary loss) arising out of the use or inability to use this product, even if the vendor has
been advised of the possibility of such damages.
This product is provided "as is" with no warrant of merchantiblity
or fitness for any purpose expressed or implied.
The user assumes all liability for damages resulting from the use or misuse of this product.
Warren Design Vision's liability is limited to replacement of this software if it is found to be defective.
U.S. Government Restricted Rights
This Software and documentation are provided with RESTRICTED RIGHTS.
Use, duplication, or disclosure by the Government is subject to restrictions as set forth in subparagraph (c)(1)(ii)
of the Rights in Technical Data and Computer Software clause at DFARS 252.227-7013 or subparagraphs (c)(1) and (2)
of the Commercial Computer Software-Restricted Rights at 48 CFR 52.227-19, as applicable.
Contractor/manufacturer is Warren Design Vision™.
This agreement is governed by the laws of the State of Arkansas.
For more information contact:
Warren Design Vision via "van at wdv dot com".
DFAR Contracter number | 290-167-0-25
1.5E-03 means 1.5 x 10
-3

## 2) Choose Material
Input Material Name
| Elastic | Compressive | Specific | Strength To
Active | Modulus | Yield Strength | Weight | Weight | Properties
Material | E | s | g | s / g | Depend on form & treatment.
| msi | ksi | lbs/in^3 | in
Fiberglass 7781 Bidirectional | 2300000 | 24000 | 0.076 | 315789.4737 | 0
Enter Material Designation Above: • User Defined Materials May Be Specified At Bottom of Table.
Aluminum† |  | Material PROPS™ 2.0
| Elastic | Compressive | Specific | Strength To
Alloy | Modulus | Yield Strength | Weight | Weight | Properties
Designation | E | s | g | s / g | Depend on form & treatment.
| msi | ksi | lbs/in^3 | in
2024-T3 | 10500000 | 42000 | 0.1 | 420000 | Low cost, Common
6061-T6 | 9900000 | 34000 | 0.098 | 346938.7755 | Low cost, Weldable, Formable, Tubing < Sheet Strength
7075-T6 | 10300000 | 66000 | 0.101 | 653465.3465 | High strength to weight.
† lowest strength value quoted when variation occurs for different forms, e.g. bar, plate, etc.
* corresponds to the tallest possible suspended column for sea level g.
Steel†
| Elastic | Compressive | Specific | Strength To
Alloy | Modulus | Yield Strength | Weight | Weight | Properties
Designation | E | s | g | s / g | Depend on form & heat treatment.
| msi | ksi | lbs/in^3 | in
4130 Normalized | 29000000 | 70000 | 0.283 | 247349.8233 | Weldable
4130 (180 BHN) Wrought | 29000000 | 163000 | 0.283 | 575971.7314 | Weldable
4330 (220 BHN) Wrought | 29000000 | 186000 | 0.283 | 657243.8163
4340 (260 BHN) | 29000000 | 215000 | 0.283 | 759717.3145 | Bars, tubing and forgings.
SAE 1005 (90 BHN) | 30000000 | 38000 | 0.283 | 134275.6184
SAE 1005 (125 BHN) | 30000000 | 60000 | 0.283 | 212014.1343
SAE 1020 (90 BHN) | 30000000 | 35000 | 0.283 | 123674.9117
SAE 1045 (225 BHN) | 29000000 | 92000 | 0.283 | 325088.3392
SAE 1045 (450 BHN) | 30000000 | 220000 | 0.283 | 777385.159
SAE 1045 (650 BHN) | 30000000 | 270000 | 0.283 | 954063.6042
SAE 4142 (670 BHN) | 29000000 | 240000 | 0.283 | 848056.5371
SAE 5160 (430 BHN) | 28000000 | 222000 | 0.283 | 784452.2968
SAE 9262 (260 BHN) | 30000000 | 200000 | 0.283 | 706713.7809
SAE 9262 (410 BHN) | 29000000 | 300000 | 0.281 | 1067615.6584
Tool L2 | 29000000 | 102000 | 0.295 | 345762.7119
Structural A36 | 29000000 | 36000 | 0.284 | 126760.5634
Stainless
17-4 PH | 28500000 | 75000 | 0.284 | 264084.507 | Readily forged, welded & brazed.
17-4 PH Heat Treated | 28500000 | 160000 | 0.282 | 567375.8865
17-7 PH (TH-1050) | 29000000 | 182000 | 0.281 | 647686.8327
15-5 PH | 28500000 | 75000 | 0.283 | 265017.6678 | Readily forged, welded & brazed.
15-5 PH Heat Treated | 28500000 | 143000 | 0.283 | 505300.3534
PH 15-7 MO | 29000000 | 160000 | 0.277 | 577617.3285 | Readily cold formed and cold drawn.
18 NI Maraging (460 BHN) | 27000000 | 260000 | 0.29 | 896551.7241
AISI 301 (full hard) | 26000000 | 98000 | 0.286 | 342657.3427 | Yield strength in longitudinal grain direction.
AISI 304 | 28000000 | 30000 | 0.284 | 105633.8028
AISI 304 (160 BHN) | 27000000 | 37000 | 0.29 | 127586.2069
Heat Resistant
A286 | 29100000 | 85000 | 0.287 | 296167.2474 | Weldable. High strength up to 1300° F.
Inconel 600 | 30000000 | 30000 | 0.304 | 98684.2105 | Weldable. For low stress parts up to 2000° F.
Inconel 718 | 29600000 | 145000 | 0.297 | 488215.4882 | High strength and creep resistance to 1300° F.
Can be cast, but strength is lower.
Titanium† & Magnesium
| Elastic | Compressive | Specific | Strength To
Alloy | Modulus | Yield Strength | Weight | Weight | Properties
Designation | E | s | g | s / g | Depend on heat treatment!
| msi | ksi | lbs/in^3 | in
Titanium: 6%AL-4%V (S.T.A) | 16500000 | 120000 | 0.161 | 745341.6149 | Can be spot and fusion welded. Corrosion resistant.
Titanium: 6%AL-4%V | 17400000 | 134000 | 0.16 | 837500 | Different sources quote different values!
Titanium: 6AL-6V-2SN | 17000000 | 140000 | 0.164 | 853658.5366 | Good formablity. Corrosion resistant.
Titanium: 5AL-2.5SN | 17000000 | 110000 | 0.161 | 683229.8137
Titanium: 8-1-1 | 17000000 | 150000 | 0.17 | 882352.9412
Magnesium: Am 1004-T61 | 6480000 | 22000 | 0.066 | 333333.3333
Magnesium: AZ80A-T5 | 6500000 | 38000 | 0.065 | 584615.3846
Other Metals†
| Elastic | Compressive | Specific | Strength To
Alloy | Modulus | Yield Strength | Weight | Weight | Properties
Designation | E | s | g | s / g
| msi | ksi | lbs/in^3 | in
Copper: annealed | 17000000 | 10000 | 0.323 | 30959.7523 | High Purity
Copper: cold worked | 17000000 | 45000 | 0.323 | 139318.8854 | High Purity
Copper Alloy: Red Brass C83400 | 14600000 | 10100 | 0.316 | 31962.0253
Copper Alloy: Bronze C86100 | 15000000 | 50000 | 0.319 | 156739.8119
Nickel 200 | 30000000 | 25000 | 0.321 | 77881.6199
Phosphor Bronze: (510) | 15900000 | 75000 | 0.32 | 234375 | Cold Rolled
Phosphor Bronze: (524) | 16000000 | 122000 | 0.317 | 384858.0442 | Spring Temper, Ultimate Strength Listed
Plastics†
| Elastic | Compressive | Specific | Strength To
Material | Modulus | Yield Strength | Weight | Weight | Properties
Designation | E | s | g | s / g
| msi | ksi | lbs/in^3 | in
Nylon 66 Cast | 300000 | 8000 | 0.04 | 200000
Nylon 66 Molded | 550000 | 13000 | 0.04 | 325000
Wood† - Anisotropic yield strength: Load parallel to grain.
| Elastic | Tensile | Specific | Strength To
Wood | Modulus | Yield Strength | Weight | Weight | Properties
Designation | E | s | g | s / g | Depend on selection & orientation!
| msi | ksi | lbs/in^3 | in
Southern Pine: #2 Grade | 1700000 | 1000 | 0.022 | 45454.5455
Northern Pine: #2 Grade | 1300000 | 725 | 0.022 | 32954.5455
Douglas Fir: #1 Grade | 1600000 | 900 | 0.019 | 47368.4211
Eastern Spruce: #1 Grade | 1400000 | 800 | 0.016 | 50000
Eastern Spruce: #2 Grade | 1300000 | 675 | 0.016 | 42187.5
Composites - Manual Layup† Anisotropic yield strength: Compression parallel to fiber.
| Elastic | Compressive | Specific | Strength To
Laminate | Modulus | Yield Strength | Weight | Weight | Properties
Designation | E | s | g | s / g | Depend on selection & orientation!
(50% Fiber Volume) | msi | ksi | lbs/in^3 | in
Fiberglass 7781 Bidirectional | 2300000 | 24000 | 0.076 | 315789.4737
Fiberglass 1543 Unidirectional | 4400000 | 43500 | 0.076 | 572368.4211
Graphite T300 Unidirectional | 15000000 | 72000 | 0.055 | 1309090.9091
Kevlar 49 Bidirectional Weave | 4400000 | 23000 | 0.05 | 460000
Composites - Preimpregnated Laminates† @ 75°F
| Elastic | Compressive | Specific | Strength To
Laminate | Modulus | Yield Strength | Weight | Weight | Properties
Designation | E | s | g | s / g | Depend on selection & orientation!
| msi | ksi | lbs/in^3 | in
Bidirectional Fiberglass Fabric
Hexcel 1581/ F161 | 3980000 | 66100 | 0.076 | 869736.8421
Hexcel 7781/ F161 | 4370000 | 68000 | 0.076 | 894736.8421
Hexcel 7781/ F178 | 5680000 | 66000 | 0.076 | 868421.0526
Bidirectional Kevlar Fabric Dry
Hexcel K120/F155 | 3900000 | 32000 | 0.05 | 640000
Hexcel K120/F161 | 3880000 | 28900 | 0.05 | 578000
Hexcel K285/F161 | 4070000 | 31000 | 0.05 | 620000
Hexcel K285/F185 | 2790000 | 22500 | 0.05 | 450000
Bidirectional Carbon Fabric
Hexcel F3T584/F593 | 7500000 | 74900 | 0.05672 | 1320525.4034 | vendor density
Unidirectional Carbon Tape Dry
Hexcel T2G145/F593 | 16000000 | 244000 | 0.055817 | 4371454.25
Hexcel T6T145/F652 | 16000000 | 244000 | 0.055817 | 4371454.25 | vendor density
User-Defined Materials
| Elastic | Compressive | Specific | Strength To
Material | Modulus | Yield Strength | Weight | Weight | Properties
Designation | E | s | g | s / g
| msi | ksi | lbs/in^3 | in
Steel Forged | 29000000 | 215000 | 0.283 | 759717.3145 | Steel 4340 (260 BHN)
Aluminum Lot #QC-36 | 10300000 | 66000 | 0.101 | 653465.3465 | AL 7075-T6
Material 3 | 1400000 | 800 | 0.016 | 50000 | Eastern Spruce: #1 Grade
4 | 16000000 | 244000 | 0.055817 | 4371454.25 | Graphite Tape: Hexcel T2G145/F593
Note: The symbols Conv_E, Conv_s, Conv_r and Conv_x may be used in columns C, D, E, and F to enable both SI and English Units.

## 3) Set Cross Section
Input Section Parameters |  |  | 1) Choose Active Section Type
|  | Moment | Cross |  | Neutral
|  | of | Section |  | Axis
Active |  | Inertia | Area |  | Position
Section |  | Ix | A |  | Ybar
|  | in^4 | in^2 |  | in
Elliptical |  | 383.6639 | 12.37 |  | 8
Rectangular |  | -4263.1048 | -215.0312 |  | 8
Elliptical |  | 383.6639 | 12.37 |  | 8
I-Beam |  | 72.2004 | 2.4688 |  | 8
Section Properties |  |  | 2) Specify dimensions of Active Section
Rectangular |  | Input |  | For solid section set b & h to 0.
| B | 2 | in
| H | 16 | in | X bar | 1 | in
| b | 15.9375 | in | Y bar | 8 | in
| h | 15.5 | in | Area | -215.0312 | in^2
|  | Moment of Inertia |  |  | Radius of Gyration
| Ix | -4263.1048 | in^4 | Kx | 4.4526 | in
| Iy | -5218.2419 | in^4 | Ky | 4.9262 | in
| Iz | -9481.3467 | in^4 | Kz | 6.6402 | in
| Ix1 | -18025.1048 | in^4 | Kx1 | 9.1556 | in
| Iy1 | -5433.2731 | in^4 | Ky1 | 5.0267 | in
| Iz1 | -23458.3779 | in^4 | Kz1 | 10.4448 | in
3) Scroll for more types.
Elliptical |  | Input |  | For solid section set b & h to 0.
| B | 16 | in
| H | 16 | in | X bar | 8 | in
| b | 15.5 | in | Y bar | 8 | in
| h | 15.5 | in | Area | 12.37 | in
|  | Moment of Inertia |  |  | Radius of Gyration
| Ix | 383.6639 | in^4 | Kx | 5.5692 | in
| Iy | 383.6639 | in^4 | Ky | 5.5692 | in
| Iz | 767.3279 | in^4 | Kz | 7.876 | in
| Ix1 | 1175.3453 | in^4 | Kx1 | 9.7476 | in
| Iy1 | 1175.3453 | in^4 | Ky1 | 9.7476 | in
| Iz1 | 2350.6906 | in^4 | Kz1 | 13.7852 | in
I-Beam |  | Input |  | For solid section set Tw=B.
| B | 2 | in
| H | 16 | in | X bar | 1 | in
| Tf | 0.125 | in | Y bar | 8 | in
| Tw | 0.125 | in | Area | 2.4688 | in^2
|  | Moment of Inertia |  |  | Radius of Gyration
| Ix | 72.2004 | in^4 | Kx | 5.4079 | in
| Iy | 0.16923 | in^4 | Ky | 0.26182 | in
| Iz | 72.3696 | in^4 | Kz | 5.4143 | in
| Ix1 | 230.2004 | in^4 | Kx1 | 9.6564 | in
| Iy1 | 2.638 | in^4 | Ky1 | 1.0337 | in
| Iz1 | 232.8383 | in^4 | Kz1 | 9.7116 | in
© 1991-2008 WDV™

## Column Buckling
Column Buckling
|  | Concentrated Force |  | © 1991-2008 WDV™
|  |  | Input Parameters |  |  | Active
| End |  | Concentrated | Beam |  | Properties
| Condition |  | Load | Length |  | Active Material
| K |  | P | L |  | Fiberglass 7781 Bidirectional
|  |  | lb | in |  | Active Section
| 2 |  | 539 | 147.6 |  | Elliptical
K = | 1 | Both ends hinged. |  |  | Beam |  | Beam
K = | 0.5 | Both ends fixed. |  |  | Volume |  | Weight
K = | 0.70711 | One end fixed, one end hinged. |  |  | 1825.8151 |  | 138.7619
K = | 2 | One end fixed, one end free to move laterally. |  |  | in^3 |  | lb
Critical
Load
53868467.0519
|  | Load |  |  |  |  | lb
Percent of
Buckling
Load
0%
a_C2p
a_C2p
a_C2p
a_C2p
a_C2p
a_C2p
a_C2p
a_C2p
a_C2p
a_C2p
a_C2p
a_C2p
a_C2p
a_C2p
a_C2p
a_C2p
a_C2p

## Simple - Conc. F
Simply Supported
|  | Concentrated Force |  |  | © 1991-2008 WDV™ |  |  |  |  | Concentrated Load
|  |  | Input Parameters |  |  |  | Active |  | Station | Position | Equivalent | Deflection | Shear | Avg. Shear | Bending | Bending
| Load |  | Concentrated |  | Beam |  | Properties |  | s | x | Dist. Load |  | Force | Stress | Moment | Stress
| Position |  | Load |  | Length |  | Active Material |  | Units | in | lb/in | in | lb | lb/in^2 | lb-in | lb/in^2
| a |  | P |  | L |  | Fiberglass 7781 Bidirectional |  |  | Minima | 0 | -2.2738e-05 | -8 | -0.64672 | -1.1369e-13 | -2.3706e-15
| in |  | lb |  | in |  | Active Section |  |  | Maxima | 22.2222 | 0 | 16 | 1.2934 | 190.08 | 3.9635
| 12 |  | 24 |  | 36 |  | Elliptical |  |  | Extrema | 22.2222 | -2.2738e-05 | 16 | 1.2934 | 190.08 | 3.9635
[6 empty] | Beam |  | Beam |  | Occur at x = | 12.24 | 16.56 | 0 | 0 | 12.24 | 12.24
[6 empty] | Volume |  | Weight | 0 | 0 | 0 | 0 | 16 | 1.2934 | 0 | 0
[6 empty] | 445.3208 |  | 33.8444 | 0.02 | 0.72 | 0 | -1.5655e-06 | 16 | 1.2934 | 11.52 | 0.24021
[6 empty] | in^3 |  | lb | 0.04 | 1.44 | 0 | -3.1242e-06 | 16 | 1.2934 | 23.04 | 0.48042
[9 empty] | 0.06 | 2.16 | 0 | -4.6693e-06 | 16 | 1.2934 | 34.56 | 0.72063
[8 empty] | Peak | 0.08 | 2.88 | 0 | -6.1942e-06 | 16 | 1.2934 | 46.08 | 0.96084
Load | [7 empty] | Bending | 0.1 | 3.6 | 0 | -7.6919e-06 | 16 | 1.2934 | 57.6 | 1.2011
[8 empty] | Stress | 0.12 | 4.32 | 0 | -9.1559e-06 | 16 | 1.2934 | 69.12 | 1.4413
[8 empty] | 0.01651% | 0.14 | 5.04 | 0 | -1.0579e-05 | 16 | 1.2934 | 80.64 | 1.6815
| Ra |  |  |  | Rb |  |  |  | 0.16 | 5.76 | 0 | -1.1955e-05 | 16 | 1.2934 | 92.16 | 1.9217
| 16 |  |  |  | 8 |  |  | Average | 0.18 | 6.48 | 0 | -1.3277e-05 | 16 | 1.2934 | 103.68 | 2.1619
| lb |  |  |  | lb |  |  | Shear | 0.2 | 7.2 | 0 | -1.4538e-05 | 16 | 1.2934 | 115.2 | 2.4021
[8 empty] | Stress | 0.22 | 7.92 | 0 | -1.5731e-05 | 16 | 1.2934 | 126.72 | 2.6423
[8 empty] | 0.005389% | 0.24 | 8.64 | 0 | -1.685e-05 | 16 | 1.2934 | 138.24 | 2.8825
|  |  | Shape | [5 empty] | 0.26 | 9.36 | 0 | -1.7888e-05 | 16 | 1.2934 | 149.76 | 3.1227
End | [5 empty] | End |  | Extremal | 0.28 | 10.08 | 0 | -1.8837e-05 | 16 | 1.2934 | 161.28 | 3.3629
Slope | [5 empty] | Slope |  | Deflection | 0.3 | 10.8 | 0 | -1.9692e-05 | 16 | 1.2934 | 172.8 | 3.6032
-0.00012467 | [5 empty] | 9.9732e-05 |  | -2.2738e-05 | 0.32 | 11.52 | 11.1111 | -2.0445e-05 | 16 | 1.2934 | 184.32 | 3.8434
° | [5 empty] | ° |  | in | 0.34 | 12.24 | 22.2222 | -2.109e-05 | -8 | -0.64672 | 190.08 | 3.9635
[9 empty] | 0.36 | 12.96 | 0 | -2.1624e-05 | -8 | -0.64672 | 184.32 | 3.8434
[8 empty] | Max | 0.38 | 13.68 | 0 | -2.205e-05 | -8 | -0.64672 | 178.56 | 3.7233
[8 empty] | Shear | 0.4 | 14.4 | 0 | -2.2371e-05 | -8 | -0.64672 | 172.8 | 3.6032
[8 empty] | 16 | 0.42 | 15.12 | 0 | -2.259e-05 | -8 | -0.64672 | 167.04 | 3.483
Shear | [5 empty] | Shear |  | lb | 0.44 | 15.84 | 0 | -2.2711e-05 | -8 | -0.64672 | 161.28 | 3.3629
[9 empty] | 0.46 | 16.56 | 0 | -2.2738e-05 | -8 | -0.64672 | 155.52 | 3.2428
[8 empty] | Min | 0.48 | 17.28 | 0 | -2.2673e-05 | -8 | -0.64672 | 149.76 | 3.1227
[8 empty] | Shear | 0.5 | 18 | 0 | -2.252e-05 | -8 | -0.64672 | 144 | 3.0026
[8 empty] | -8 | 0.52 | 18.72 | 0 | -2.2282e-05 | -8 | -0.64672 | 138.24 | 2.8825
[8 empty] | lb | 0.54 | 19.44 | 0 | -2.1963e-05 | -8 | -0.64672 | 132.48 | 2.7624
[9 empty] | 0.56 | 20.16 | 0 | -2.1567e-05 | -8 | -0.64672 | 126.72 | 2.6423
[8 empty] | Max | 0.58 | 20.88 | 0 | -2.1096e-05 | -8 | -0.64672 | 120.96 | 2.5222
[8 empty] | Bending | 0.6 | 21.6 | 0 | -2.0554e-05 | -8 | -0.64672 | 115.2 | 2.4021
[8 empty] | 190.08 | 0.62 | 22.32 | 0 | -1.9944e-05 | -8 | -0.64672 | 109.44 | 2.282
[8 empty] | lb-in | 0.64 | 23.04 | 0 | -1.927e-05 | -8 | -0.64672 | 103.68 | 2.1619
[9 empty] | 0.66 | 23.76 | 0 | -1.8535e-05 | -8 | -0.64672 | 97.92 | 2.0418
Bending | [5 empty] | Bending |  | Min | 0.68 | 24.48 | 0 | -1.7742e-05 | -8 | -0.64672 | 92.16 | 1.9217
Moment | [5 empty] | Moment |  | Bending | 0.7 | 25.2 | 0 | -1.6896e-05 | -8 | -0.64672 | 86.4 | 1.8016
[8 empty] | -1.1369e-13 | 0.72 | 25.92 | 0 | -1.5998e-05 | -8 | -0.64672 | 80.64 | 1.6815
[8 empty] | lb-in | 0.74 | 26.64 | 0 | -1.5053e-05 | -8 | -0.64672 | 74.88 | 1.5614
[9 empty] | 0.76 | 27.36 | 0 | -1.4065e-05 | -8 | -0.64672 | 69.12 | 1.4413
[9 empty] | 0.78 | 28.08 | 0 | -1.3035e-05 | -8 | -0.64672 | 63.36 | 1.3212
[9 empty] | 0.8 | 28.8 | 0 | -1.1969e-05 | -8 | -0.64672 | 57.6 | 1.2011
[9 empty] | 0.82 | 29.52 | 0 | -1.0868e-05 | -8 | -0.64672 | 51.84 | 1.0809
[9 empty] | 0.84 | 30.24 | 0 | -9.7374e-06 | -8 | -0.64672 | 46.08 | 0.96084
[9 empty] | 0.86 | 30.96 | 0 | -8.5795e-06 | -8 | -0.64672 | 40.32 | 0.84074
|  |  | a_C1 | -2.1758e-06 |  |  |  |  | 0.88 | 31.68 | 0 | -7.3978e-06 | -8 | -0.64672 | 34.56 | 0.72063
|  |  | a_C2 | 0 |  |  |  |  | 0.9 | 32.4 | 0 | -6.1959e-06 | -8 | -0.64672 | 28.8 | 0.60053
|  |  | a_C1p | -4.1341e-06 |  |  |  |  | 0.92 | 33.12 | 0 | -4.977e-06 | -8 | -0.64672 | 23.04 | 0.48042
|  |  | a_C2p | 7.8329e-06 |  |  |  |  | 0.94 | 33.84 | 0 | -3.7446e-06 | -8 | -0.64672 | 17.28 | 0.36032
[9 empty] | 0.96 | 34.56 | 0 | -2.502e-06 | -8 | -0.64672 | 11.52 | 0.24021
[9 empty] | 0.98 | 35.28 | 0 | -1.2527e-06 | -8 | -0.64672 | 5.76 | 0.12011
[9 empty] | 1 | 36 | 0 | -2.7105e-20 | -8 | -0.64672 | -1.1369e-13 | -2.3706e-15

## Simple -Conc. M
Simply Supported
|  | Concentrated Moment |  |  | © 1991-2008 WDV™ |  |  |  |  | Concentrated Moment
|  |  | Input Parameters |  |  |  | Active |  | Station | Position | Equivalent | Deflection | Shear | Avg. Shear | Bending | Bending | Plottable
| Moment |  |  |  | Beam |  | Properties |  | s | x | Dist. Load |  | Force | Stress | Moment | Stress | Moment
| Position |  | Moment |  | Length |  | Active Material |  | Units | in | lb/in | in | lb | lb/in^2 | lb-in | lb/in^2 | in-lb/in
| a |  | M |  | L |  | Fiberglass 7781 Bidirectional |  |  | Minima | 0 | -4.234e-05 | -100 | -8.0841 | -1728 | -36.0315 | 0
| in |  | in-lb |  | in |  | Active Section |  |  | Maxima | 0 | 4.234e-05 | -100 | -8.0841 | 1800 | 37.5328 | 5000
| 18 |  | 3600 |  | 36 |  | Elliptical |  |  | Extrema | 0 | -4.234e-05 | -100 | -8.0841 | 1800 | 37.5328 | 5000
[6 empty] | Beam |  | Beam |  | Occur at x = | 0 | 25.92 | 0 | 0 | 18 | 18 | 18
[6 empty] | Volume |  | Weight | 0 | 0 | 0 | 0 | -100 | -8.0841 | 0 | 0 | 0
|  |  | Moment |  |  | 445.3208 |  | 33.8444 | 0.02 | 0.72 | 0 | 4.399e-06 | -100 | -8.0841 | -72 | -1.5013 | 0
[6 empty] | in^3 |  | lb | 0.04 | 1.44 | 0 | 8.7557e-06 | -100 | -8.0841 | -144 | -3.0026 | 0
[9 empty] | 0.06 | 2.16 | 0 | 1.3028e-05 | -100 | -8.0841 | -216 | -4.5039 | 0
[8 empty] | Peak | 0.08 | 2.88 | 0 | 1.7173e-05 | -100 | -8.0841 | -288 | -6.0053 | 0
[8 empty] | Bending | 0.1 | 3.6 | 0 | 2.1149e-05 | -100 | -8.0841 | -360 | -7.5066 | 0
[8 empty] | Stress | 0.12 | 4.32 | 0 | 2.4913e-05 | -100 | -8.0841 | -432 | -9.0079 | 0
[8 empty] | 0.1564% | 0.14 | 5.04 | 0 | 2.8424e-05 | -100 | -8.0841 | -504 | -10.5092 | 0
| Ra |  |  |  | Rb |  |  |  | 0.16 | 5.76 | 0 | 3.1639e-05 | -100 | -8.0841 | -576 | -12.0105 | 0
| -100 |  |  |  | 100 |  |  | Average | 0.18 | 6.48 | 0 | 3.4515e-05 | -100 | -8.0841 | -648 | -13.5118 | 0
| lb |  |  |  | lb |  |  | Shear | 0.2 | 7.2 | 0 | 3.7011e-05 | -100 | -8.0841 | -720 | -15.0131 | 0
[8 empty] | Stress | 0.22 | 7.92 | 0 | 3.9083e-05 | -100 | -8.0841 | -792 | -16.5145 | 0
[8 empty] | 0.03368% | 0.24 | 8.64 | 0 | 4.0691e-05 | -100 | -8.0841 | -864 | -18.0158 | 0
|  |  | Shape | [5 empty] | 0.26 | 9.36 | 0 | 4.179e-05 | -100 | -8.0841 | -936 | -19.5171 | 0
End | [5 empty] | End |  | Extremal | 0.28 | 10.08 | 0 | 4.234e-05 | -100 | -8.0841 | -1008 | -21.0184 | 0
Slope | [5 empty] | Slope |  | Deflection | 0.3 | 10.8 | 0 | 4.2298e-05 | -100 | -8.0841 | -1080 | -22.5197 | 0
0.00035062 | [5 empty] | 0.00035062 |  | -4.234e-05 | 0.32 | 11.52 | 0 | 4.1621e-05 | -100 | -8.0841 | -1152 | -24.021 | 0
° | [5 empty] | ° |  | in | 0.34 | 12.24 | 0 | 4.0268e-05 | -100 | -8.0841 | -1224 | -25.5223 | 0
[9 empty] | 0.36 | 12.96 | 0 | 3.8195e-05 | -100 | -8.0841 | -1296 | -27.0237 | 0
[8 empty] | Max | 0.38 | 13.68 | 0 | 3.5361e-05 | -100 | -8.0841 | -1368 | -28.525 | 0
[8 empty] | Shear | 0.4 | 14.4 | 0 | 3.1723e-05 | -100 | -8.0841 | -1440 | -30.0263 | 0
[8 empty] | -100 | 0.42 | 15.12 | 0 | 2.724e-05 | -100 | -8.0841 | -1512 | -31.5276 | 0
Shear | [5 empty] | Shear |  | lb | 0.44 | 15.84 | 0 | 2.1868e-05 | -100 | -8.0841 | -1584 | -33.0289 | 0
[9 empty] | 0.46 | 16.56 | 0 | 1.5566e-05 | -100 | -8.0841 | -1656 | -34.5302 | 0
[8 empty] | Min | 0.48 | 17.28 | 0 | 8.2904e-06 | -100 | -8.0841 | -1728 | -36.0315 | 0
[8 empty] | Shear | 0.5 | 18 | 0 | -5.421e-20 | -100 | -8.0841 | 1800 | 37.5328 | 5000
[8 empty] | -100 | 0.52 | 18.72 | 0 | -8.2904e-06 | -100 | -8.0841 | 1728 | 36.0315 | 0
[8 empty] | lb | 0.54 | 19.44 | 0 | -1.5566e-05 | -100 | -8.0841 | 1656 | 34.5302 | 0
[9 empty] | 0.56 | 20.16 | 0 | -2.1868e-05 | -100 | -8.0841 | 1584 | 33.0289 | 0
[8 empty] | Max | 0.58 | 20.88 | 0 | -2.724e-05 | -100 | -8.0841 | 1512 | 31.5276 | 0
[8 empty] | Bending | 0.6 | 21.6 | 0 | -3.1723e-05 | -100 | -8.0841 | 1440 | 30.0263 | 0
[8 empty] | 1800 | 0.62 | 22.32 | 0 | -3.5361e-05 | -100 | -8.0841 | 1368 | 28.525 | 0
[8 empty] | lb-in | 0.64 | 23.04 | 0 | -3.8195e-05 | -100 | -8.0841 | 1296 | 27.0237 | 0
[9 empty] | 0.66 | 23.76 | 0 | -4.0268e-05 | -100 | -8.0841 | 1224 | 25.5223 | 0
Bending | [5 empty] | Bending |  | Min | 0.68 | 24.48 | 0 | -4.1621e-05 | -100 | -8.0841 | 1152 | 24.021 | 0
Moment | [5 empty] | Moment |  | Bending | 0.7 | 25.2 | 0 | -4.2298e-05 | -100 | -8.0841 | 1080 | 22.5197 | 0
[8 empty] | -1728 | 0.72 | 25.92 | 0 | -4.234e-05 | -100 | -8.0841 | 1008 | 21.0184 | 0
[8 empty] | lb-in | 0.74 | 26.64 | 0 | -4.179e-05 | -100 | -8.0841 | 936 | 19.5171 | 0
[9 empty] | 0.76 | 27.36 | 0 | -4.0691e-05 | -100 | -8.0841 | 864 | 18.0158 | 0
[9 empty] | 0.78 | 28.08 | 0 | -3.9083e-05 | -100 | -8.0841 | 792 | 16.5145 | 0
[9 empty] | 0.8 | 28.8 | 0 | -3.7011e-05 | -100 | -8.0841 | 720 | 15.0131 | 0
[9 empty] | 0.82 | 29.52 | 0 | -3.4515e-05 | -100 | -8.0841 | 648 | 13.5118 | 0
[9 empty] | 0.84 | 30.24 | 0 | -3.1639e-05 | -100 | -8.0841 | 576 | 12.0105 | 0
[9 empty] | 0.86 | 30.96 | 0 | -2.8424e-05 | -100 | -8.0841 | 504 | 10.5092 | 0
|  |  | a_C1 | 6.1195e-06 |  |  |  |  | 0.88 | 31.68 | 0 | -2.4913e-05 | -100 | -8.0841 | 432 | 9.0079 | 0
|  |  | a_C2 | 0 |  |  |  |  | 0.9 | 32.4 | 0 | -2.1149e-05 | -100 | -8.0841 | 360 | 7.5066 | 0
|  |  | a_C1p | -6.7314e-05 |  |  |  |  | 0.92 | 33.12 | 0 | -1.7173e-05 | -100 | -8.0841 | 288 | 6.0053 | 0
|  |  | a_C2p | 0.0006609 |  |  |  |  | 0.94 | 33.84 | 0 | -1.3028e-05 | -100 | -8.0841 | 216 | 4.5039 | 0
[9 empty] | 0.96 | 34.56 | 0 | -8.7557e-06 | -100 | -8.0841 | 144 | 3.0026 | 0
[9 empty] | 0.98 | 35.28 | 0 | -4.399e-06 | -100 | -8.0841 | 72 | 1.5013 | 0
[9 empty] | 1 | 36 | 0 | 2.1684e-19 | -100 | -8.0841 | -1.819e-12 | -3.7929e-14 | 0

## Simple - Dist. A
Simply Supported
|  | Linear Force |  |  | © 1991-2008 WDV™ |  |  |  |  | Linearly Varying Load
|  |  | Input Parameters |  |  |  | Active |  | Station | Position | Load | Deflection | Shear | Avg. Shear | Bending | Bending
| Load | Uniform | Sloping | Load | Beam |  | Properties |  | s | x |  |  | Force | Stress | Moment | Stress
| Start | Load | Load | End | Length |  | Active Material |  | Units | in | lb/in | in | lb | lb/in^2 | lb-in | lb/in^2
| a | wb | wm | b | L |  | Fiberglass 7781 Bidirectional |  |  | Minima | 0 | -7.9608e-05 | -29.95 | -2.4212 | -4.2562e-13 | -8.8748e-15
| in | lb/in | lb/in^2 | in | in |  | Active Section |  |  | Maxima | 9.6 | 2.1684e-19 | 59.95 | 4.8464 | 586.8 | 12.2357
| 0 | 0 | 0.55556 | 17.99 | 36 |  | Elliptical |  |  | Extrema | 9.6 | -7.9608e-05 | 59.95 | 4.8464 | 586.8 | 12.2357
[6 empty] | Beam |  | Beam |  | Occur at x = | 17.28 | 16.56 | 0 | 0 | 14.4 | 14.4
[6 empty] | Volume |  | Weight | 0 | 0 | 0 | 0 | 59.95 | 4.8464 | 0 | 0
[6 empty] | 445.3208 |  | 33.8444 | 0.02 | 0.72 | 0.4 | -5.4086e-06 | 59.806 | 4.8348 | 43.1294 | 0.89932
[6 empty] | in^3 |  | lb | 0.04 | 1.44 | 0.8 | -1.0792e-05 | 59.374 | 4.7998 | 86.0515 | 1.7943
[9 empty] | 0.06 | 2.16 | 1.2 | -1.6125e-05 | 58.654 | 4.7416 | 128.5589 | 2.6807
[8 empty] | Peak | 0.08 | 2.88 | 1.6 | -2.1382e-05 | 57.646 | 4.6601 | 170.4442 | 3.554
Load | [7 empty] | Bending | 0.1 | 3.6 | 2 | -2.6539e-05 | 56.35 | 4.5554 | 211.5 | 4.4101
[8 empty] | Stress | 0.12 | 4.32 | 2.4 | -3.1572e-05 | 54.766 | 4.4273 | 251.519 | 5.2446
[8 empty] | 0.05098% | 0.14 | 5.04 | 2.8 | -3.6457e-05 | 52.894 | 4.276 | 290.2939 | 6.0531
| Ra |  |  |  | Rb |  |  |  | 0.16 | 5.76 | 3.2 | -4.1172e-05 | 50.734 | 4.1014 | 327.6173 | 6.8313
| 59.95 |  |  |  | 29.95 |  |  | Average | 0.18 | 6.48 | 3.6 | -4.5694e-05 | 48.286 | 3.9035 | 363.2818 | 7.575
| lb |  |  |  | lb |  |  | Shear | 0.2 | 7.2 | 4 | -5.0003e-05 | 45.55 | 3.6823 | 397.08 | 8.2797
[8 empty] | Stress | 0.22 | 7.92 | 4.4 | -5.4079e-05 | 42.526 | 3.4378 | 428.8046 | 8.9413
[8 empty] | 0.02019% | 0.24 | 8.64 | 4.8 | -5.7903e-05 | 39.214 | 3.1701 | 458.2483 | 9.5552
|  |  | Shape | [5 empty] | 0.26 | 9.36 | 5.2 | -6.1458e-05 | 35.614 | 2.8791 | 485.2037 | 10.1173
End | [5 empty] | End |  | Extremal | 0.28 | 10.08 | 5.6 | -6.4728e-05 | 31.726 | 2.5647 | 509.4634 | 10.6231
Slope | [5 empty] | Slope |  | Deflection | 0.3 | 10.8 | 6 | -6.7699e-05 | 27.55 | 2.2272 | 530.82 | 11.0684
-0.00043074 | [5 empty] | 0.00035711 |  | -7.9608e-05 | 0.32 | 11.52 | 6.4 | -7.0359e-05 | 23.086 | 1.8663 | 549.0662 | 11.4489
° | [5 empty] | ° |  | in | 0.34 | 12.24 | 6.8 | -7.2695e-05 | 18.334 | 1.4821 | 563.9947 | 11.7602
[9 empty] | 0.36 | 12.96 | 7.2 | -7.4701e-05 | 13.294 | 1.0747 | 575.3981 | 11.998
[8 empty] | Max | 0.38 | 13.68 | 7.6 | -7.6369e-05 | 7.966 | 0.64398 | 583.069 | 12.1579
[8 empty] | Shear | 0.4 | 14.4 | 8 | -7.7695e-05 | 2.35 | 0.18998 | 586.8 | 12.2357
[8 empty] | 59.95 | 0.42 | 15.12 | 8.4 | -7.8676e-05 | -3.554 | -0.28731 | 586.3838 | 12.227
Shear | [5 empty] | Shear |  | lb | 0.44 | 15.84 | 8.8 | -7.9312e-05 | -9.746 | -0.78787 | 581.6131 | 12.1276
[9 empty] | 0.46 | 16.56 | 9.2 | -7.9608e-05 | -16.226 | -1.3117 | 572.2805 | 11.933
[8 empty] | Min | 0.48 | 17.28 | 9.6 | -7.9567e-05 | -22.994 | -1.8588 | 558.1786 | 11.6389
[8 empty] | Shear | 0.5 | 18 | 0 | -7.9198e-05 | -29.95 | -2.4212 | 539.1005 | 11.2411
[8 empty] | -29.95 | 0.52 | 18.72 | 0 | -7.8513e-05 | -29.95 | -2.4212 | 517.5365 | 10.7915
[8 empty] | lb | 0.54 | 19.44 | 0 | -7.7524e-05 | -29.95 | -2.4212 | 495.9725 | 10.3418
[9 empty] | 0.56 | 20.16 | 0 | -7.6244e-05 | -29.95 | -2.4212 | 474.4084 | 9.8922
[8 empty] | Max | 0.58 | 20.88 | 0 | -7.4685e-05 | -29.95 | -2.4212 | 452.8444 | 9.4425
[8 empty] | Bending | 0.6 | 21.6 | 0 | -7.286e-05 | -29.95 | -2.4212 | 431.2804 | 8.9929
[8 empty] | 586.8 | 0.62 | 22.32 | 0 | -7.0781e-05 | -29.95 | -2.4212 | 409.7164 | 8.5432
[8 empty] | lb-in | 0.64 | 23.04 | 0 | -6.8462e-05 | -29.95 | -2.4212 | 388.1524 | 8.0936
[9 empty] | 0.66 | 23.76 | 0 | -6.5915e-05 | -29.95 | -2.4212 | 366.5883 | 7.6439
Bending | [5 empty] | Bending |  | Min | 0.68 | 24.48 | 0 | -6.3153e-05 | -29.95 | -2.4212 | 345.0243 | 7.1943
Moment | [5 empty] | Moment |  | Bending | 0.7 | 25.2 | 0 | -6.0187e-05 | -29.95 | -2.4212 | 323.4603 | 6.7447
[8 empty] | -4.2562e-13 | 0.72 | 25.92 | 0 | -5.7032e-05 | -29.95 | -2.4212 | 301.8963 | 6.295
[8 empty] | lb-in | 0.74 | 26.64 | 0 | -5.3699e-05 | -29.95 | -2.4212 | 280.3323 | 5.8454
[9 empty] | 0.76 | 27.36 | 0 | -5.0202e-05 | -29.95 | -2.4212 | 258.7682 | 5.3957
[9 empty] | 0.78 | 28.08 | 0 | -4.6553e-05 | -29.95 | -2.4212 | 237.2042 | 4.9461
[9 empty] | 0.8 | 28.8 | 0 | -4.2764e-05 | -29.95 | -2.4212 | 215.6402 | 4.4964
[9 empty] | 0.82 | 29.52 | 0 | -3.8849e-05 | -29.95 | -2.4212 | 194.0762 | 4.0468
[9 empty] | 0.84 | 30.24 | 0 | -3.4819e-05 | -29.95 | -2.4212 | 172.5122 | 3.5972
[9 empty] | 0.86 | 30.96 | 0 | -3.0689e-05 | -29.95 | -2.4212 | 150.9481 | 3.1475
|  |  | a_C1 | -7.5178e-06 |  |  |  |  | 0.88 | 31.68 | 0 | -2.6469e-05 | -29.95 | -2.4212 | 129.3841 | 2.6979
|  |  | a_C2 | 0 |  |  |  |  | 0.9 | 32.4 | 0 | -2.2174e-05 | -29.95 | -2.4212 | 107.8201 | 2.2482
|  |  | a_C1p | -7.5178e-06 |  |  |  |  | 0.92 | 33.12 | 0 | -1.7815e-05 | -29.95 | -2.4212 | 86.2561 | 1.7986
|  |  | a_C2p | 0 |  |  |  |  | 0.94 | 33.84 | 0 | -1.3406e-05 | -29.95 | -2.4212 | 64.6921 | 1.3489
|  |  | a_C1pp | -1.5761e-05 |  |  |  |  | 0.96 | 34.56 | 0 | -8.9582e-06 | -29.95 | -2.4212 | 43.128 | 0.89929
|  |  | a_C2pp | 3.9544e-05 |  |  |  |  | 0.98 | 35.28 | 0 | -4.4854e-06 | -29.95 | -2.4212 | 21.564 | 0.44964
[9 empty] | 1 | 36 | 0 | 2.1684e-19 | -29.95 | -2.4212 | -4.2562e-13 | -8.8748e-15

## Simple - Dist. B
Simply Supported
|  | Linear Force |  |  | © 1991-2008 WDV™ |  |  |  |  | Linearly Varying Load
|  |  | Input Parameters |  |  |  | Active |  | Station | Position | Load | Deflection | Shear | Avg. Shear | Bending | Bending
| Load | Uniform | Sloping | Load | Beam |  | Properties |  | s | x |  |  | Force | Stress | Moment | Stress
| Start | Load | Load | End | Length |  | Active Material |  | Units | in | lb/in | in | lb | lb/in^2 | lb-in | lb/in^2
| a | wb | wm | b | L |  | Fiberglass 7781 Bidirectional |  |  | Minima | -7.1054e-15 | -7.9717e-05 | -60 | -4.8504 | -1.3642e-12 | -2.8447e-14
| in | lb/in | lb/in^2 | in | in |  | Active Section |  |  | Maxima | 10 | 0 | 30 | 2.4252 | 587.52 | 12.2507
| 18 | 20 | -0.55556 | 36 | 36 |  | Elliptical |  |  | Extrema | 10 | -7.9717e-05 | -60 | -4.8504 | 587.52 | 12.2507
[6 empty] | Beam |  | Beam |  | Occur at x = | 18 | 19.44 | 36 | 36 | 21.6 | 21.6
[6 empty] | Volume |  | Weight | 0 | 0 | 0 | 0 | 30 | 2.4252 | 0 | 0
[6 empty] | 445.3208 |  | 33.8444 | 0.02 | 0.72 | 0 | -4.492e-06 | 30 | 2.4252 | 21.6 | 0.45039
[6 empty] | in^3 |  | lb | 0.04 | 1.44 | 0 | -8.9714e-06 | 30 | 2.4252 | 43.2 | 0.90079
[9 empty] | 0.06 | 2.16 | 0 | -1.3425e-05 | 30 | 2.4252 | 64.8 | 1.3512
[8 empty] | Peak | 0.08 | 2.88 | 0 | -1.7841e-05 | 30 | 2.4252 | 86.4 | 1.8016
Load | [7 empty] | Bending | 0.1 | 3.6 | 0 | -2.2206e-05 | 30 | 2.4252 | 108 | 2.252
[8 empty] | Stress | 0.12 | 4.32 | 0 | -2.6508e-05 | 30 | 2.4252 | 129.6 | 2.7024
[8 empty] | 0.05104% | 0.14 | 5.04 | 0 | -3.0734e-05 | 30 | 2.4252 | 151.2 | 3.1528
| Ra |  |  |  | Rb |  |  |  | 0.16 | 5.76 | 0 | -3.487e-05 | 30 | 2.4252 | 172.8 | 3.6032
| 30 |  |  |  | 60 |  |  | Average | 0.18 | 6.48 | 0 | -3.8906e-05 | 30 | 2.4252 | 194.4 | 4.0535
| lb |  |  |  | lb |  |  | Shear | 0.2 | 7.2 | 0 | -4.2827e-05 | 30 | 2.4252 | 216 | 4.5039
[8 empty] | Stress | 0.22 | 7.92 | 0 | -4.6621e-05 | 30 | 2.4252 | 237.6 | 4.9543
[8 empty] | 0.02021% | 0.24 | 8.64 | 0 | -5.0275e-05 | 30 | 2.4252 | 259.2 | 5.4047
|  |  | Shape | [5 empty] | 0.26 | 9.36 | 0 | -5.3778e-05 | 30 | 2.4252 | 280.8 | 5.8551
End | [5 empty] | End |  | Extremal | 0.28 | 10.08 | 0 | -5.7115e-05 | 30 | 2.4252 | 302.4 | 6.3055
Slope | [5 empty] | Slope |  | Deflection | 0.3 | 10.8 | 0 | -6.0274e-05 | 30 | 2.4252 | 324 | 6.7559
-0.00035763 | [5 empty] | 0.00043126 |  | -7.9717e-05 | 0.32 | 11.52 | 0 | -6.3244e-05 | 30 | 2.4252 | 345.6 | 7.2063
° | [5 empty] | ° |  | in | 0.34 | 12.24 | 0 | -6.601e-05 | 30 | 2.4252 | 367.2 | 7.6567
[9 empty] | 0.36 | 12.96 | 0 | -6.8561e-05 | 30 | 2.4252 | 388.8 | 8.1071
[8 empty] | Max | 0.38 | 13.68 | 0 | -7.0883e-05 | 30 | 2.4252 | 410.4 | 8.5575
[8 empty] | Shear | 0.4 | 14.4 | 0 | -7.2964e-05 | 30 | 2.4252 | 432 | 9.0079
[8 empty] | 30 | 0.42 | 15.12 | 0 | -7.4791e-05 | 30 | 2.4252 | 453.6 | 9.4583
Shear | [5 empty] | Shear |  | lb | 0.44 | 15.84 | 0 | -7.6352e-05 | 30 | 2.4252 | 475.2 | 9.9087
[9 empty] | 0.46 | 16.56 | 0 | -7.7634e-05 | 30 | 2.4252 | 496.8 | 10.3591
[8 empty] | Min | 0.48 | 17.28 | 0 | -7.8623e-05 | 30 | 2.4252 | 518.4 | 10.8095
[8 empty] | Shear | 0.5 | 18 | 10 | -7.9309e-05 | 30 | 2.4252 | 540 | 11.2599
[8 empty] | -60 | 0.52 | 18.72 | 9.6 | -7.9677e-05 | 22.944 | 1.8548 | 559.0426 | 11.6569
[8 empty] | lb | 0.54 | 19.44 | 9.2 | -7.9717e-05 | 16.176 | 1.3077 | 573.1085 | 11.9502
[9 empty] | 0.56 | 20.16 | 8.8 | -7.942e-05 | 9.696 | 0.78383 | 582.4051 | 12.1441
[8 empty] | Max | 0.58 | 20.88 | 8.4 | -7.8782e-05 | 3.504 | 0.28327 | 587.1398 | 12.2428
[8 empty] | Bending | 0.6 | 21.6 | 8 | -7.7799e-05 | -2.4 | -0.19402 | 587.52 | 12.2507
[8 empty] | 587.52 | 0.62 | 22.32 | 7.6 | -7.647e-05 | -8.016 | -0.64802 | 583.753 | 12.1722
[8 empty] | lb-in | 0.64 | 23.04 | 7.2 | -7.48e-05 | -13.344 | -1.0787 | 576.0461 | 12.0115
[9 empty] | 0.66 | 23.76 | 6.8 | -7.2791e-05 | -18.384 | -1.4862 | 564.6067 | 11.7729
Bending | [5 empty] | Bending |  | Min | 0.68 | 24.48 | 6.4 | -7.045e-05 | -23.136 | -1.8703 | 549.6422 | 11.4609
Moment | [5 empty] | Moment |  | Bending | 0.7 | 25.2 | 6 | -6.7787e-05 | -27.6 | -2.2312 | 531.36 | 11.0797
[8 empty] | -1.3642e-12 | 0.72 | 25.92 | 5.6 | -6.4811e-05 | -31.776 | -2.5688 | 509.9674 | 10.6336
[8 empty] | lb-in | 0.74 | 26.64 | 5.2 | -6.1536e-05 | -35.664 | -2.8831 | 485.6717 | 10.127
[9 empty] | 0.76 | 27.36 | 4.8 | -5.7977e-05 | -39.264 | -3.1741 | 458.6803 | 9.5642
[9 empty] | 0.78 | 28.08 | 4.4 | -5.4147e-05 | -42.576 | -3.4419 | 429.2006 | 8.9495
[9 empty] | 0.8 | 28.8 | 4 | -5.0066e-05 | -45.6 | -3.6863 | 397.44 | 8.2873
[9 empty] | 0.82 | 29.52 | 3.6 | -4.5751e-05 | -48.336 | -3.9075 | 363.6058 | 7.5818
[9 empty] | 0.84 | 30.24 | 3.2 | -4.1223e-05 | -50.784 | -4.1054 | 327.9053 | 6.8373
[9 empty] | 0.86 | 30.96 | 2.8 | -3.6502e-05 | -52.944 | -4.28 | 290.5459 | 6.0583
|  |  | a_C1 | -6.2419e-06 |  |  |  |  | 0.88 | 31.68 | 2.4 | -3.1611e-05 | -54.816 | -4.4314 | 251.735 | 5.2491
|  |  | a_C2 | 0 |  |  |  |  | 0.9 | 32.4 | 2 | -2.6572e-05 | -56.4 | -4.5594 | 211.68 | 4.4139
|  |  | a_C1p | 7.527e-06 |  |  |  |  | 0.92 | 33.12 | 1.6 | -2.1408e-05 | -57.696 | -4.6642 | 170.5882 | 3.557
|  |  | a_C2p | -5.9481e-05 |  |  |  |  | 0.94 | 33.84 | 1.2 | -1.6144e-05 | -58.704 | -4.7457 | 128.6669 | 2.6829
|  |  | a_C1pp | -3.6533e-05 |  |  |  |  | 0.96 | 34.56 | 0.8 | -1.0805e-05 | -59.424 | -4.8039 | 86.1235 | 1.7958
|  |  | a_C2pp | 0.00025775 |  |  |  |  | 0.98 | 35.28 | 0.4 | -5.4152e-06 | -59.856 | -4.8388 | 43.1654 | 0.90007
[9 empty] | 1 | 36 | -7.1054e-15 | -2.7105e-20 | -60 | -4.8504 | -1.3642e-12 | -2.8447e-14

## Simple A + B
Simply Supported
|  | Combined Load |  |  | © 1991-2008 WDV™ |  |  |  |  | Combined Load
|  |  | Input Two Sheet Names of Same Beam Type |  |  |  | Active |  | Station | Position | Load | Deflection | Shear | Avg. Shear | Bending | Bending
|  | Sheet A Name | Simple - Dist. A |  |  |  | Properties |  | s | x |  |  | Force | Stress | Moment | Stress
|  | Sheet B Name | Simple - Dist. B |  |  |  | Active Material |  | Units | in | lb/in | in | lb | lb/in^2 | lb-in | lb/in^2
|  | Beam Length | 36 | in |  |  | Fiberglass 7781 Bidirectional |  |  | Minima | -7.1054e-15 | -0.00015851 | -89.95 | -7.2716 | -1.7899e-12 | -3.7321e-14
[7 empty] | Active Section |  |  | Maxima | 10 | 1.8974e-19 | 89.95 | 7.2716 | 1079.1005 | 22.501
[7 empty] | Elliptical |  |  | Extrema | 10 | -0.00015851 | -89.95 | -7.2716 | 1079.1005 | 22.501
[6 empty] | Beam |  | Beam |  | Occur at x = | 18 | 18 | 36 | 36 | 18 | 18
[6 empty] | Volume |  | Weight | 0 | 0 | 0 | 0 | 89.95 | 7.2716 | 0 | 0 | 1.6
[6 empty] | 445.3208 |  | 33.8444 | 0.02 | 0.72 | 0.4 | -9.9006e-06 | 89.806 | 7.26 | 64.7294 | 1.3497
[6 empty] | in^3 |  | lb | 0.04 | 1.44 | 0.8 | -1.9763e-05 | 89.374 | 7.225 | 129.2515 | 2.6951
[9 empty] | 0.06 | 2.16 | 1.2 | -2.955e-05 | 88.654 | 7.1668 | 193.3589 | 4.0318
[8 empty] | Peak | 0.08 | 2.88 | 1.6 | -3.9223e-05 | 87.646 | 7.0854 | 256.8442 | 5.3556
Load | [7 empty] | Bending | 0.1 | 3.6 | 2 | -4.8745e-05 | 86.35 | 6.9806 | 319.5 | 6.6621
[8 empty] | Stress | 0.12 | 4.32 | 2.4 | -5.808e-05 | 84.766 | 6.8525 | 381.119 | 7.9469
[8 empty] | 0.102% | 0.14 | 5.04 | 2.8 | -6.7191e-05 | 82.894 | 6.7012 | 441.4939 | 9.2058
| Ra |  |  |  | Rb |  |  |  | 0.16 | 5.76 | 3.2 | -7.6042e-05 | 80.734 | 6.5266 | 500.4173 | 10.4345
| 89.95 |  |  |  | 89.95 |  |  | Average | 0.18 | 6.48 | 3.6 | -8.46e-05 | 78.286 | 6.3287 | 557.6818 | 11.6285
| lb |  |  |  | lb |  |  | Shear | 0.2 | 7.2 | 4 | -9.283e-05 | 75.55 | 6.1075 | 613.08 | 12.7837
[8 empty] | Stress | 0.22 | 7.92 | 4.4 | -0.0001007 | 72.526 | 5.863 | 666.4046 | 13.8956
[8 empty] | 0.0303% | 0.24 | 8.64 | 4.8 | -0.00010818 | 69.214 | 5.5953 | 717.4483 | 14.9599
|  |  | Shape | [5 empty] | 0.26 | 9.36 | 5.2 | -0.00011524 | 65.614 | 5.3043 | 766.0037 | 15.9724
End | [5 empty] | End |  | Extremal | 0.28 | 10.08 | 5.6 | -0.00012184 | 61.726 | 4.99 | 811.8634 | 16.9286
Slope | [5 empty] | Slope |  | Deflection | 0.3 | 10.8 | 6 | -0.00012797 | 57.55 | 4.6524 | 854.82 | 17.8243
-0.00078837 | [5 empty] | 0.00078837 |  | -0.00015851 | 0.32 | 11.52 | 6.4 | -0.0001336 | 53.086 | 4.2915 | 894.6662 | 18.6552
° | [5 empty] | ° |  | in | 0.34 | 12.24 | 6.8 | -0.00013871 | 48.334 | 3.9073 | 931.1947 | 19.4169
[9 empty] | 0.36 | 12.96 | 7.2 | -0.00014326 | 43.294 | 3.4999 | 964.1981 | 20.1051
[8 empty] | Max | 0.38 | 13.68 | 7.6 | -0.00014725 | 37.966 | 3.0692 | 993.469 | 20.7154
[8 empty] | Shear | 0.4 | 14.4 | 8 | -0.00015066 | 32.35 | 2.6152 | 1018.8 | 21.2436
[8 empty] | 89.95 | 0.42 | 15.12 | 8.4 | -0.00015347 | 26.446 | 2.1379 | 1039.9838 | 21.6853
Shear | [5 empty] | Shear |  | lb | 0.44 | 15.84 | 8.8 | -0.00015566 | 20.254 | 1.6373 | 1056.8131 | 22.0362
[9 empty] | 0.46 | 16.56 | 9.2 | -0.00015724 | 13.774 | 1.1135 | 1069.0805 | 22.292
[8 empty] | Min | 0.48 | 17.28 | 9.6 | -0.00015819 | 7.006 | 0.56637 | 1076.5786 | 22.4484
[8 empty] | Shear | 0.5 | 18 | 10 | -0.00015851 | 0.049972 | 0.0040398 | 1079.1005 | 22.501
[8 empty] | -89.95 | 0.52 | 18.72 | 9.6 | -0.00015819 | -7.006 | -0.56637 | 1076.579 | 22.4484
[8 empty] | lb | 0.54 | 19.44 | 9.2 | -0.00015724 | -13.774 | -1.1135 | 1069.0809 | 22.292
[9 empty] | 0.56 | 20.16 | 8.8 | -0.00015566 | -20.254 | -1.6373 | 1056.8136 | 22.0362
[8 empty] | Max | 0.58 | 20.88 | 8.4 | -0.00015347 | -26.446 | -2.1379 | 1039.9843 | 21.6853
[8 empty] | Bending | 0.6 | 21.6 | 8 | -0.00015066 | -32.35 | -2.6152 | 1018.8004 | 21.2436
[8 empty] | 1079.1005 | 0.62 | 22.32 | 7.6 | -0.00014725 | -37.966 | -3.0692 | 993.4693 | 20.7154
[8 empty] | lb-in | 0.64 | 23.04 | 7.2 | -0.00014326 | -43.294 | -3.4999 | 964.1984 | 20.1051
[9 empty] | 0.66 | 23.76 | 6.8 | -0.00013871 | -48.334 | -3.9074 | 931.1951 | 19.4169
Bending | [5 empty] | Bending |  | Min | 0.68 | 24.48 | 6.4 | -0.0001336 | -53.086 | -4.2915 | 894.6666 | 18.6552
Moment | [5 empty] | Moment |  | Bending | 0.7 | 25.2 | 6 | -0.00012797 | -57.55 | -4.6524 | 854.8203 | 17.8244
[8 empty] | -1.7899e-12 | 0.72 | 25.92 | 5.6 | -0.00012184 | -61.726 | -4.99 | 811.8636 | 16.9286
[8 empty] | lb-in | 0.74 | 26.64 | 5.2 | -0.00011524 | -65.614 | -5.3043 | 766.0039 | 15.9724
[9 empty] | 0.76 | 27.36 | 4.8 | -0.00010818 | -69.214 | -5.5953 | 717.4486 | 14.9599
[9 empty] | 0.78 | 28.08 | 4.4 | -0.0001007 | -72.526 | -5.863 | 666.4049 | 13.8956
[9 empty] | 0.8 | 28.8 | 4 | -9.283e-05 | -75.55 | -6.1075 | 613.0802 | 12.7837
[9 empty] | 0.82 | 29.52 | 3.6 | -8.46e-05 | -78.286 | -6.3287 | 557.6819 | 11.6286
[9 empty] | 0.84 | 30.24 | 3.2 | -7.6042e-05 | -80.734 | -6.5266 | 500.4174 | 10.4345
[9 empty] | 0.86 | 30.96 | 2.8 | -6.7191e-05 | -82.894 | -6.7012 | 441.4941 | 9.2058
[9 empty] | 0.88 | 31.68 | 2.4 | -5.808e-05 | -84.766 | -6.8525 | 381.1192 | 7.9469
[9 empty] | 0.9 | 32.4 | 2 | -4.8745e-05 | -86.35 | -6.9806 | 319.5001 | 6.6621
[9 empty] | 0.92 | 33.12 | 1.6 | -3.9223e-05 | -87.646 | -7.0854 | 256.8442 | 5.3556
[9 empty] | 0.94 | 33.84 | 1.2 | -2.955e-05 | -88.654 | -7.1668 | 193.3589 | 4.0318
[9 empty] | 0.96 | 34.56 | 0.8 | -1.9763e-05 | -89.374 | -7.2251 | 129.2516 | 2.6951
[9 empty] | 0.98 | 35.28 | 0.4 | -9.9006e-06 | -89.806 | -7.26 | 64.7295 | 1.3497
[9 empty] | 1 | 36 | -7.1054e-15 | 1.8974e-19 | -89.95 | -7.2716 | -1.7899e-12 | -3.7321e-14

## Cant.-Conc. F
Cantilevered
|  | Concentrated Force |  |  | © 1991-2008 WDV™ |  |  |  |  | Concentrated Load
|  |  | Input Parameters |  |  |  | Active |  | Station | Position | Equivalent | Deflection | Shear | Avg. Shear | Bending | Bending
| Load |  | Concentrated |  | Beam |  | Properties |  | s | x | Dist. Load |  | Force | Stress | Moment | Stress
| Position |  | Load |  | Length |  | Active Material |  | Units | in | lb/in | in | lb | lb/in^2 | lb-in | lb/in^2
| a |  | P |  | L |  | Fiberglass 7781 Bidirectional |  |  | Minima | 0 | -126.5418 | 0 | 0 | -551200 | -11493.392
| in |  | lb |  | in |  | Active Section |  |  | Maxima | 34.8526 | 0 | 848 | 68.5528 | 0 | 0
| 650 |  | 848 |  | 840 |  | Elliptical |  |  | Extrema | 34.8526 | -126.5418 | 848 | 68.5528 | -551200 | -11493.392
[6 empty] | Beam |  | Beam |  | Occur at x = | 655.2 | 840 | 0 | 0 | 0 | 0
|  |  | Load |  |  | Volume |  | Weight | 0 | 0 | 0 | 0 | 848 | 68.5528 | -551200 | -11493.392
Ma | [5 empty] | 10390.8177 |  | 789.7021 | 0.02 | 16.8 | 0 | -0.08739 | 848 | 68.5528 | -536953.6 | -11196.332
551200 | [5 empty] | in^3 |  | lb | 0.04 | 33.6 | 0 | -0.34652 | 848 | 68.5528 | -522707.2 | -10899.272
in-lb | [8 empty] | 0.06 | 50.4 | 0 | -0.77284 | 848 | 68.5528 | -508460.8 | -10602.2121
[8 empty] | Peak | 0.08 | 67.2 | 0 | -1.3618 | 848 | 68.5528 | -494214.4 | -10305.1521
[8 empty] | Bending | 0.1 | 84 | 0 | -2.1088 | 848 | 68.5528 | -479968 | -10008.0921
[8 empty] | Stress | 0.12 | 100.8 | 0 | -3.0093 | 848 | 68.5528 | -465721.6 | -9711.0321
[8 empty] | 47.89% | 0.14 | 117.6 | 0 | -4.0588 | 848 | 68.5528 | -451475.2 | -9413.9722
[9 empty] | 0.16 | 134.4 | 0 | -5.2527 | 848 | 68.5528 | -437228.8 | -9116.9122
[6 empty] | End |  | Average | 0.18 | 151.2 | 0 | -6.5865 | 848 | 68.5528 | -422982.4 | -8819.8522
Ra | [5 empty] | Slope |  | Shear | 0.2 | 168 | 0 | -8.0555 | 848 | 68.5528 | -408736 | -8522.7922
848 |  |  | Shape |  |  | -11.6315 |  | Stress | 0.22 | 184.8 | 0 | -9.6553 | 848 | 68.5528 | -394489.6 | -8225.7322
lb | [5 empty] | ° |  | 0.2856% | 0.24 | 201.6 | 0 | -11.3812 | 848 | 68.5528 | -380243.2 | -7928.6723
[9 empty] | 0.26 | 218.4 | 0 | -13.2287 | 848 | 68.5528 | -365996.8 | -7631.6123
[8 empty] | Extremal | 0.28 | 235.2 | 0 | -15.1934 | 848 | 68.5528 | -351750.4 | -7334.5523
[8 empty] | Deflection | 0.3 | 252 | 0 | -17.2705 | 848 | 68.5528 | -337504 | -7037.4923
[8 empty] | -126.5418 | 0.32 | 268.8 | 0 | -19.4556 | 848 | 68.5528 | -323257.6 | -6740.4324
[8 empty] | in | 0.34 | 285.6 | 0 | -21.744 | 848 | 68.5528 | -309011.2 | -6443.3724
[9 empty] | 0.36 | 302.4 | 0 | -24.1313 | 848 | 68.5528 | -294764.8 | -6146.3124
[8 empty] | Max | 0.38 | 319.2 | 0 | -26.6129 | 848 | 68.5528 | -280518.4 | -5849.2524
[8 empty] | Shear | 0.4 | 336 | 0 | -29.1842 | 848 | 68.5528 | -266272 | -5552.1924
[8 empty] | 848 | 0.42 | 352.8 | 0 | -31.8407 | 848 | 68.5528 | -252025.6 | -5255.1325
Shear | [5 empty] | Shear |  | lb | 0.44 | 369.6 | 0 | -34.5778 | 848 | 68.5528 | -237779.2 | -4958.0725
[9 empty] | 0.46 | 386.4 | 0 | -37.3909 | 848 | 68.5528 | -223532.8 | -4661.0125
[8 empty] | Min | 0.48 | 403.2 | 0 | -40.2755 | 848 | 68.5528 | -209286.4 | -4363.9525
[8 empty] | Shear | 0.5 | 420 | 0 | -43.2271 | 848 | 68.5528 | -195040 | -4066.8926
[8 empty] | 0 | 0.52 | 436.8 | 0 | -46.241 | 848 | 68.5528 | -180793.6 | -3769.8326
[8 empty] | lb | 0.54 | 453.6 | 0 | -49.3128 | 848 | 68.5528 | -166547.2 | -3472.7726
[9 empty] | 0.56 | 470.4 | 0 | -52.4378 | 848 | 68.5528 | -152300.8 | -3175.7126
[8 empty] | Max | 0.58 | 487.2 | 0 | -55.6116 | 848 | 68.5528 | -138054.4 | -2878.6526
[8 empty] | Bending | 0.6 | 504 | 0 | -58.8295 | 848 | 68.5528 | -123808 | -2581.5927
[8 empty] | 0 | 0.62 | 520.8 | 0 | -62.087 | 848 | 68.5528 | -109561.6 | -2284.5327
[8 empty] | lb-in | 0.64 | 537.6 | 0 | -65.3796 | 848 | 68.5528 | -95315.2 | -1987.4727
[9 empty] | 0.66 | 554.4 | 0 | -68.7026 | 848 | 68.5528 | -81068.8 | -1690.4127
Bending | [5 empty] | Bending |  | Min | 0.68 | 571.2 | 0 | -72.0516 | 848 | 68.5528 | -66822.4 | -1393.3528
Moment | [5 empty] | Moment |  | Bending | 0.7 | 588 | 0 | -75.4219 | 848 | 68.5528 | -52576 | -1096.2928
[8 empty] | -551200 | 0.72 | 604.8 | 0 | -78.8091 | 848 | 68.5528 | -38329.6 | -799.2328
[8 empty] | lb-in | 0.74 | 621.6 | 0 | -82.2085 | 848 | 68.5528 | -24083.2 | -502.1728
[9 empty] | 0.76 | 638.4 | 15.6236 | -85.6156 | 848 | 68.5528 | -9836.8 | -205.1128
[9 empty] | 0.78 | 655.2 | 34.8526 | -89.0259 | 0 | 0 | 0 | 0
[9 empty] | 0.8 | 672 | 0 | -92.4364 | 0 | 0 | 0 | 0
[9 empty] | 0.82 | 688.8 | 0 | -95.847 | 0 | 0 | 0 | 0
[9 empty] | 0.84 | 705.6 | 0 | -99.2575 | 0 | 0 | 0 | 0
[9 empty] | 0.86 | 722.4 | 0 | -102.6681 | 0 | 0 | 0 | 0
|  |  | a_C1 | -0.098282 |  |  |  |  | 0.88 | 739.2 | 0 | -106.0786 | 0 | 0 | 0 | 0
|  |  | a_C2 | 0 |  |  |  |  | 0.9 | 756 | 0 | -109.4891 | 0 | 0 | 0 | 0
|  |  | a_C1p | 0.10473 |  |  |  |  | 0.92 | 772.8 | 0 | -112.8997 | 0 | 0 | 0 | 0
|  |  | a_C2p | -87.9703 |  |  |  |  | 0.94 | 789.6 | 0 | -116.3102 | 0 | 0 | 0 | 0
[9 empty] | 0.96 | 806.4 | 0 | -119.7208 | 0 | 0 | 0 | 0
[9 empty] | 0.98 | 823.2 | 0 | -123.1313 | 0 | 0 | 0 | 0
[9 empty] | 1 | 840 | 0 | -126.5418 | 0 | 0 | 0 | 0

## Cant. Conc. M
Cantilevered
|  | Concentrated Moment |  |  | © 1991-2008 WDV™ |  |  |  |  | Concentrated Moment
|  |  | Input Parameters |  |  |  | Active |  | Station | Position | Equivalent | Deflection | Shear | Avg. Shear | Bending | Bending | Plottable
| Moment |  |  |  | Beam |  | Properties |  | s | x | Dist. Load |  | Force | Stress | Moment | Stress | Moment
| Position |  | Moment |  | Length |  | Active Material |  | Units | in | lb/in | in | lb | lb/in^2 | lb-in | lb/in^2 | in-lb/in
| a |  | M |  | L |  | Fiberglass 7781 Bidirectional |  |  | Minima | 0 | -34.8645 | 0 | 0 | -77000 | -1605.5718 | 0
| in |  | in-lb |  | in |  | Active Section |  |  | Maxima | 0 | 0 | 0 | 0 | 0 | 0 | 3091.3628
| 610 |  | 77000 |  | 960 |  | Elliptical |  |  | Extrema | 0 | -34.8645 | 0 | 0 | -77000 | -1605.5718 | 3091.3628
[6 empty] | Beam |  | Beam |  | Occur at x = | 0 | 960 | 0 | 0 | 0 | 0 | 614.4
[6 empty] | Volume |  | Weight | 0 | 0 | 0 | 0 | 0 | 0 | -77000 | -1605.5718 | 0
Ma |  |  | Moment |  |  | 11875.2202 |  | 902.5167 | 0.02 | 19.2 | 0 | -0.016084 | 0 | 0 | -77000 | -1605.5718 | 0
77000 | [5 empty] | in^3 |  | lb | 0.04 | 38.4 | 0 | -0.064335 | 0 | 0 | -77000 | -1605.5718 | 0
in-lb | [8 empty] | 0.06 | 57.6 | 0 | -0.14475 | 0 | 0 | -77000 | -1605.5718 | 0
[8 empty] | Peak | 0.08 | 76.8 | 0 | -0.25734 | 0 | 0 | -77000 | -1605.5718 | 0
[8 empty] | Bending | 0.1 | 96 | 0 | -0.40209 | 0 | 0 | -77000 | -1605.5718 | 0
[8 empty] | Stress | 0.12 | 115.2 | 0 | -0.57901 | 0 | 0 | -77000 | -1605.5718 | 0
[8 empty] | 6.69% | 0.14 | 134.4 | 0 | -0.7881 | 0 | 0 | -77000 | -1605.5718 | 0
[9 empty] | 0.16 | 153.6 | 0 | -1.0294 | 0 | 0 | -77000 | -1605.5718 | 0
[6 empty] | End |  | Average | 0.18 | 172.8 | 0 | -1.3028 | 0 | 0 | -77000 | -1605.5718 | 0
Ra | [5 empty] | Slope |  | Shear | 0.2 | 192 | 0 | -1.6084 | 0 | 0 | -77000 | -1605.5718 | 0
0 |  |  | Shape |  |  | -3.0498 |  | Stress | 0.22 | 211.2 | 0 | -1.9461 | 0 | 0 | -77000 | -1605.5718 | 0
lb | [5 empty] | ° |  | 0% | 0.24 | 230.4 | 0 | -2.316 | 0 | 0 | -77000 | -1605.5718 | 0
[9 empty] | 0.26 | 249.6 | 0 | -2.7181 | 0 | 0 | -77000 | -1605.5718 | 0
[8 empty] | Extremal | 0.28 | 268.8 | 0 | -3.1524 | 0 | 0 | -77000 | -1605.5718 | 0
[8 empty] | Deflection | 0.3 | 288 | 0 | -3.6188 | 0 | 0 | -77000 | -1605.5718 | 0
[8 empty] | -34.8645 | 0.32 | 307.2 | 0 | -4.1174 | 0 | 0 | -77000 | -1605.5718 | 0
[8 empty] | in | 0.34 | 326.4 | 0 | -4.6482 | 0 | 0 | -77000 | -1605.5718 | 0
[9 empty] | 0.36 | 345.6 | 0 | -5.2111 | 0 | 0 | -77000 | -1605.5718 | 0
[8 empty] | Max | 0.38 | 364.8 | 0 | -5.8062 | 0 | 0 | -77000 | -1605.5718 | 0
[8 empty] | Shear | 0.4 | 384 | 0 | -6.4335 | 0 | 0 | -77000 | -1605.5718 | 0
[8 empty] | 0 | 0.42 | 403.2 | 0 | -7.0929 | 0 | 0 | -77000 | -1605.5718 | 0
Shear | [5 empty] | Shear |  | lb | 0.44 | 422.4 | 0 | -7.7845 | 0 | 0 | -77000 | -1605.5718 | 0
[9 empty] | 0.46 | 441.6 | 0 | -8.5082 | 0 | 0 | -77000 | -1605.5718 | 0
[8 empty] | Min | 0.48 | 460.8 | 0 | -9.2642 | 0 | 0 | -77000 | -1605.5718 | 0
[8 empty] | Shear | 0.5 | 480 | 0 | -10.0523 | 0 | 0 | -77000 | -1605.5718 | 0
[8 empty] | 0 | 0.52 | 499.2 | 0 | -10.8725 | 0 | 0 | -77000 | -1605.5718 | 0
[8 empty] | lb | 0.54 | 518.4 | 0 | -11.725 | 0 | 0 | -77000 | -1605.5718 | 0
[9 empty] | 0.56 | 537.6 | 0 | -12.6096 | 0 | 0 | -77000 | -1605.5718 | 0
[8 empty] | Max | 0.58 | 556.8 | 0 | -13.5263 | 0 | 0 | -77000 | -1605.5718 | 0
[8 empty] | Bending | 0.6 | 576 | 0 | -14.4753 | 0 | 0 | -77000 | -1605.5718 | 0
[8 empty] | 0 | 0.62 | 595.2 | 0 | -15.4564 | 0 | 0 | -77000 | -1605.5718 | 919.0538
[8 empty] | lb-in | 0.64 | 614.4 | 0 | -16.4688 | 0 | 0 | 0 | 0 | 3091.3628
[9 empty] | 0.66 | 633.6 | 0 | -17.4908 | 0 | 0 | 0 | 0 | 0
Bending | [5 empty] | Bending |  | Min | 0.68 | 652.8 | 0 | -18.5128 | 0 | 0 | 0 | 0 | 0
Moment | [5 empty] | Moment |  | Bending | 0.7 | 672 | 0 | -19.5347 | 0 | 0 | 0 | 0 | 0
[8 empty] | -77000 | 0.72 | 691.2 | 0 | -20.5567 | 0 | 0 | 0 | 0 | 0
[8 empty] | lb-in | 0.74 | 710.4 | 0 | -21.5787 | 0 | 0 | 0 | 0 | 0
[9 empty] | 0.76 | 729.6 | 0 | -22.6007 | 0 | 0 | 0 | 0 | 0
[9 empty] | 0.78 | 748.8 | 0 | -23.6227 | 0 | 0 | 0 | 0 | 0
[9 empty] | 0.8 | 768 | 0 | -24.6447 | 0 | 0 | 0 | 0 | 0
[9 empty] | 0.82 | 787.2 | 0 | -25.6666 | 0 | 0 | 0 | 0 | 0
[9 empty] | 0.84 | 806.4 | 0 | -26.6886 | 0 | 0 | 0 | 0 | 0
[9 empty] | 0.86 | 825.6 | 0 | -27.7106 | 0 | 0 | 0 | 0 | 0
|  |  | a_C1 | 0 |  |  |  |  | 0.88 | 844.8 | 0 | -28.7326 | 0 | 0 | 0 | 0 | 0
|  |  | a_C2 | 0 |  |  |  |  | 0.9 | 864 | 0 | -29.7546 | 0 | 0 | 0 | 0 | 0
|  |  | a_C1p | -0.053228 |  |  |  |  | 0.92 | 883.2 | 0 | -30.7765 | 0 | 0 | 0 | 0 | 0
|  |  | a_C2p | 16.2346 |  |  |  |  | 0.94 | 902.4 | 0 | -31.7985 | 0 | 0 | 0 | 0 | 0
[9 empty] | 0.96 | 921.6 | 0 | -32.8205 | 0 | 0 | 0 | 0 | 0
[9 empty] | 0.98 | 940.8 | 0 | -33.8425 | 0 | 0 | 0 | 0 | 0
[9 empty] | 1 | 960 | 0 | -34.8645 | 0 | 0 | 0 | 0 | 0

## Cant.-Dist.A
Cantilevered
|  | Linear Force |  |  | © 1991-2008 WDV™ |  |  |  |  | Concentrated Load
|  |  | Input Parameters |  |  |  | Active |  | Station | Position | Load | Deflection | Shear | Avg. Shear | Bending | Bending
| Load | Uniform | Sloping | Load | Beam |  | Properties |  | s | x |  |  | Force | Stress | Moment | Stress
| Start | Load | Load | End | Length |  | Active Material |  | Units | in | lb/in | in | lb | lb/in^2 | lb-in | lb/in^2
| a | wb | wm | b | L |  | Fiberglass 7781 Bidirectional |  |  | Minima | 0 | -135.4194 | 0 | 0 | -516060 | -10760.6674
| in | lb/in | lb/in^2 | in | in |  | Active Section |  |  | Maxima | 4.7 | 0 | 846 | 68.3912 | 0 | 0
| 520 | 4.7 | 0 | 700 | 960 |  | Elliptical |  |  | Extrema | 4.7 | -135.4194 | 846 | 68.3912 | -516060 | -10760.6674
[6 empty] | Beam |  | Beam |  | Occur at x = | 537.6 | 960 | 0 | 0 | 0 | 0
|  |  | Load |  |  | Volume |  | Weight | 0 | 0 | 0 | 0 | 846 | 68.3912 | -516060 | -10760.6674
Ma | [5 empty] | 11875.2202 |  | 902.5167 | 0.02 | 19.2 | 0 | -0.10666 | 846 | 68.3912 | -499816.8 | -10421.971
516060 | [5 empty] | in^3 |  | lb | 0.04 | 38.4 | 0 | -0.42213 | 846 | 68.3912 | -483573.6 | -10083.2746
in-lb | [8 empty] | 0.06 | 57.6 | 0 | -0.93961 | 846 | 68.3912 | -467330.4 | -9744.5782
[8 empty] | Peak | 0.08 | 76.8 | 0 | -1.6523 | 846 | 68.3912 | -451087.2 | -9405.8817
[8 empty] | Bending | 0.1 | 96 | 0 | -2.5535 | 846 | 68.3912 | -434844 | -9067.1853
[8 empty] | Stress | 0.12 | 115.2 | 0 | -3.6363 | 846 | 68.3912 | -418600.8 | -8728.4889
[8 empty] | 44.84% | 0.14 | 134.4 | 0 | -4.894 | 846 | 68.3912 | -402357.6 | -8389.7925
[9 empty] | 0.16 | 153.6 | 0 | -6.3198 | 846 | 68.3912 | -386114.4 | -8051.0961
[6 empty] | End |  | Average | 0.18 | 172.8 | 0 | -7.9068 | 846 | 68.3912 | -369871.2 | -7712.3997
Ra | [5 empty] | Slope |  | Shear | 0.2 | 192 | 0 | -9.6484 | 846 | 68.3912 | -353628 | -7373.7032
846 |  |  | Shape |  |  | -10.294 |  | Stress | 0.22 | 211.2 | 0 | -11.5378 | 846 | 68.3912 | -337384.8 | -7035.0068
lb | [5 empty] | ° |  | 0.285% | 0.24 | 230.4 | 0 | -13.568 | 846 | 68.3912 | -321141.6 | -6696.3104
[9 empty] | 0.26 | 249.6 | 0 | -15.7325 | 846 | 68.3912 | -304898.4 | -6357.614
[8 empty] | Extremal | 0.28 | 268.8 | 0 | -18.0243 | 846 | 68.3912 | -288655.2 | -6018.9176
[8 empty] | Deflection | 0.3 | 288 | 0 | -20.4366 | 846 | 68.3912 | -272412 | -5680.2212
[8 empty] | -135.4194 | 0.32 | 307.2 | 0 | -22.9628 | 846 | 68.3912 | -256168.8 | -5341.5247
[8 empty] | in | 0.34 | 326.4 | 0 | -25.596 | 846 | 68.3912 | -239925.6 | -5002.8283
[9 empty] | 0.36 | 345.6 | 0 | -28.3295 | 846 | 68.3912 | -223682.4 | -4664.1319
[8 empty] | Max | 0.38 | 364.8 | 0 | -31.1564 | 846 | 68.3912 | -207439.2 | -4325.4355
[8 empty] | Shear | 0.4 | 384 | 0 | -34.0699 | 846 | 68.3912 | -191196 | -3986.7391
[8 empty] | 846 | 0.42 | 403.2 | 0 | -37.0633 | 846 | 68.3912 | -174952.8 | -3648.0427
Shear | [5 empty] | Shear |  | lb | 0.44 | 422.4 | 0 | -40.1298 | 846 | 68.3912 | -158709.6 | -3309.3462
[9 empty] | 0.46 | 441.6 | 0 | -43.2626 | 846 | 68.3912 | -142466.4 | -2970.6498
[8 empty] | Min | 0.48 | 460.8 | 0 | -46.455 | 846 | 68.3912 | -126223.2 | -2631.9534
[8 empty] | Shear | 0.5 | 480 | 0 | -49.7 | 846 | 68.3912 | -109980 | -2293.257
[8 empty] | 0 | 0.52 | 499.2 | 0 | -52.991 | 846 | 68.3912 | -93736.8 | -1954.5606
[8 empty] | lb | 0.54 | 518.4 | 0 | -56.3212 | 846 | 68.3912 | -77493.6 | -1615.8642
[9 empty] | 0.56 | 537.6 | 4.7 | -59.6837 | 763.28 | 61.704 | -61978.336 | -1292.3464
[8 empty] | Max | 0.58 | 556.8 | 4.7 | -63.0722 | 673.04 | 54.409 | -48189.664 | -1004.8307
[8 empty] | Bending | 0.6 | 576 | 4.7 | -66.4809 | 582.8 | 47.1139 | -36133.6 | -753.4427
[8 empty] | 0 | 0.62 | 595.2 | 4.7 | -69.9048 | 492.56 | 39.8188 | -25810.144 | -538.1823
[8 empty] | lb-in | 0.64 | 614.4 | 4.7 | -73.3395 | 402.32 | 32.5238 | -17219.296 | -359.0496
[9 empty] | 0.66 | 633.6 | 4.7 | -76.7814 | 312.08 | 25.2287 | -10361.056 | -216.0444
Bending | [5 empty] | Bending |  | Min | 0.68 | 652.8 | 4.7 | -80.2278 | 221.84 | 17.9337 | -5235.424 | -109.1669
Moment | [5 empty] | Moment |  | Bending | 0.7 | 672 | 4.7 | -83.6763 | 131.6 | 10.6386 | -1842.4 | -38.417
[8 empty] | -516060 | 0.72 | 691.2 | 4.7 | -87.1258 | 41.36 | 3.3436 | -181.984 | -3.7947
[8 empty] | lb-in | 0.74 | 710.4 | 0 | -90.5753 | 0 | 0 | 0 | 0
[9 empty] | 0.76 | 729.6 | 0 | -94.0249 | 0 | 0 | 0 | 0
[9 empty] | 0.78 | 748.8 | 0 | -97.4744 | 0 | 0 | 0 | 0
[9 empty] | 0.8 | 768 | 0 | -100.924 | 0 | 0 | 0 | 0
[9 empty] | 0.82 | 787.2 | 0 | -104.3735 | 0 | 0 | 0 | 0
[9 empty] | 0.84 | 806.4 | 0 | -107.8231 | 0 | 0 | 0 | 0
[9 empty] | 0.86 | 825.6 | 0 | -111.2726 | 0 | 0 | 0 | 0
|  |  | a_C1 | 0 |  |  |  |  | 0.88 | 844.8 | 0 | -114.7221 | 0 | 0 | 0 | 0
|  |  | a_C2 | 0 |  |  |  |  | 0.9 | 864 | 0 | -118.1717 | 0 | 0 | 0 | 0
|  |  | a_C1p | 0.12482 |  |  |  |  | 0.92 | 883.2 | 0 | -121.6212 | 0 | 0 | 0 | 0
|  |  | a_C2p | -16.2264 |  |  |  |  | 0.94 | 902.4 | 0 | -125.0708 | 0 | 0 | 0 | 0
|  |  | a_C1pp | -0.17966 |  |  |  |  | 0.96 | 921.6 | 0 | -128.5203 | 0 | 0 | 0 | 0
|  |  | a_C2pp | 37.058 |  |  |  |  | 0.98 | 940.8 | 0 | -131.9699 | 0 | 0 | 0 | 0
[9 empty] | 1 | 960 | 0 | -135.4194 | 0 | 0 | 0 | 0

## Cant.-Dist.B
Cantilevered
|  | Linear Force |  |  | © 1991-2008 WDV™ |  |  |  |  | Concentrated Load
|  |  | Input Parameters |  |  |  | Active |  | Station | Position | Load | Deflection | Shear | Avg. Shear | Bending | Bending
| Load | Uniform | Sloping | Load | Beam |  | Properties |  | s | x |  |  | Force | Stress | Moment | Stress
| Start | Load | Load | End | Length |  | Active Material |  | Units | in | lb/in | in | lb | lb/in^2 | lb-in | lb/in^2
| a | wb | wm | b | L |  | Fiberglass 7781 Bidirectional |  |  | Minima | -7.1054e-15 | -0.00083274 | 0 | 0 | -2160 | -45.0394
| in | lb/in | lb/in^2 | in | in |  | Active Section |  |  | Maxima | 10 | 0 | 90 | 7.2757 | -4.5475e-13 | -9.4822e-15
| 18 | 20 | -0.55556 | 36 | 36 |  | Elliptical |  |  | Extrema | 10 | -0.00083274 | 90 | 7.2757 | -2160 | -45.0394
[6 empty] | Beam |  | Beam |  | Occur at x = | 18 | 36 | 0 | 0 | 0 | 0
|  |  | Load |  |  | Volume |  | Weight | 0 | 0 | 0 | 0 | 90 | 7.2757 | -2160 | -45.0394
Ma | [5 empty] | 445.3208 |  | 33.8444 | 0.02 | 0.72 | 0 | -6.2812e-07 | 90 | 7.2757 | -2095.2 | -43.6882
2160 | [5 empty] | in^3 |  | lb | 0.04 | 1.44 | 0 | -2.4871e-06 | 90 | 7.2757 | -2030.4 | -42.3371
in-lb | [8 empty] | 0.06 | 2.16 | 0 | -5.5389e-06 | 90 | 7.2757 | -1965.6 | -40.9859
[8 empty] | Peak | 0.08 | 2.88 | 0 | -9.7454e-06 | 90 | 7.2757 | -1900.8 | -39.6347
[8 empty] | Bending | 0.1 | 3.6 | 0 | -1.5069e-05 | 90 | 7.2757 | -1836 | -38.2835
[8 empty] | Stress | 0.12 | 4.32 | 0 | -2.147e-05 | 90 | 7.2757 | -1771.2 | -36.9323
[8 empty] | 0.1877% | 0.14 | 5.04 | 0 | -2.8913e-05 | 90 | 7.2757 | -1706.4 | -35.5811
[9 empty] | 0.16 | 5.76 | 0 | -3.7357e-05 | 90 | 7.2757 | -1641.6 | -34.23
[6 empty] | End |  | Average | 0.18 | 6.48 | 0 | -4.6767e-05 | 90 | 7.2757 | -1576.8 | -32.8788
Ra | [5 empty] | Slope |  | Shear | 0.2 | 7.2 | 0 | -5.7102e-05 | 90 | 7.2757 | -1512 | -31.5276
90 |  |  | Shape |  |  | -0.0017356 |  | Stress | 0.22 | 7.92 | 0 | -6.8326e-05 | 90 | 7.2757 | -1447.2 | -30.1764
lb | [5 empty] | ° |  | 0.03032% | 0.24 | 8.64 | 0 | -8.04e-05 | 90 | 7.2757 | -1382.4 | -28.8252
[9 empty] | 0.26 | 9.36 | 0 | -9.3286e-05 | 90 | 7.2757 | -1317.6 | -27.474
[8 empty] | Extremal | 0.28 | 10.08 | 0 | -0.00010695 | 90 | 7.2757 | -1252.8 | -26.1229
[8 empty] | Deflection | 0.3 | 10.8 | 0 | -0.00012134 | 90 | 7.2757 | -1188 | -24.7717
[8 empty] | -0.00083274 | 0.32 | 11.52 | 0 | -0.00013644 | 90 | 7.2757 | -1123.2 | -23.4205
[8 empty] | in | 0.34 | 12.24 | 0 | -0.00015219 | 90 | 7.2757 | -1058.4 | -22.0693
[9 empty] | 0.36 | 12.96 | 0 | -0.00016857 | 90 | 7.2757 | -993.6 | -20.7181
[8 empty] | Max | 0.38 | 13.68 | 0 | -0.00018552 | 90 | 7.2757 | -928.8 | -19.3669
[8 empty] | Shear | 0.4 | 14.4 | 0 | -0.00020303 | 90 | 7.2757 | -864 | -18.0158
[8 empty] | 90 | 0.42 | 15.12 | 0 | -0.00022104 | 90 | 7.2757 | -799.2 | -16.6646
Shear | [5 empty] | Shear |  | lb | 0.44 | 15.84 | 0 | -0.00023952 | 90 | 7.2757 | -734.4 | -15.3134
[9 empty] | 0.46 | 16.56 | 0 | -0.00025844 | 90 | 7.2757 | -669.6 | -13.9622
[8 empty] | Min | 0.48 | 17.28 | 0 | -0.00027774 | 90 | 7.2757 | -604.8 | -12.611
[8 empty] | Shear | 0.5 | 18 | 10 | -0.00029741 | 90 | 7.2757 | -540 | -11.2599
[8 empty] | 0 | 0.52 | 18.72 | 9.6 | -0.00031739 | 82.944 | 6.7052 | -477.7574 | -9.962
[8 empty] | lb | 0.54 | 19.44 | 9.2 | -0.00033765 | 76.176 | 6.1581 | -420.4915 | -8.7679
[9 empty] | 0.56 | 20.16 | 8.8 | -0.00035815 | 69.696 | 5.6343 | -367.9949 | -7.6733
[8 empty] | Max | 0.58 | 20.88 | 8.4 | -0.00037888 | 63.504 | 5.1337 | -320.0602 | -6.6738
[8 empty] | Bending | 0.6 | 21.6 | 8 | -0.00039979 | 57.6 | 4.6564 | -276.48 | -5.765
[8 empty] | -4.5475e-13 | 0.62 | 22.32 | 7.6 | -0.00042087 | 51.984 | 4.2024 | -237.047 | -4.9428
[8 empty] | lb-in | 0.64 | 23.04 | 7.2 | -0.00044208 | 46.656 | 3.7717 | -201.5539 | -4.2027
[9 empty] | 0.66 | 23.76 | 6.8 | -0.00046341 | 41.616 | 3.3643 | -169.7933 | -3.5405
Bending | [5 empty] | Bending |  | Min | 0.68 | 24.48 | 6.4 | -0.00048485 | 36.864 | 2.9801 | -141.5578 | -2.9517
Moment | [5 empty] | Moment |  | Bending | 0.7 | 25.2 | 6 | -0.00050636 | 32.4 | 2.6192 | -116.64 | -2.4321
[8 empty] | -2160 | 0.72 | 25.92 | 5.6 | -0.00052795 | 28.224 | 2.2816 | -94.8326 | -1.9774
[8 empty] | lb-in | 0.74 | 26.64 | 5.2 | -0.00054959 | 24.336 | 1.9673 | -75.9283 | -1.5832
[9 empty] | 0.76 | 27.36 | 4.8 | -0.00057127 | 20.736 | 1.6763 | -59.7197 | -1.2452
[9 empty] | 0.78 | 28.08 | 4.4 | -0.00059299 | 17.424 | 1.4086 | -45.9994 | -0.95916
[9 empty] | 0.8 | 28.8 | 4 | -0.00061474 | 14.4 | 1.1641 | -34.56 | -0.72063
[9 empty] | 0.82 | 29.52 | 3.6 | -0.00063651 | 11.664 | 0.94292 | -25.1942 | -0.52534
[9 empty] | 0.84 | 30.24 | 3.2 | -0.00065829 | 9.216 | 0.74503 | -17.6947 | -0.36896
[9 empty] | 0.86 | 30.96 | 2.8 | -0.00068009 | 7.056 | 0.57041 | -11.8541 | -0.24718
|  |  | a_C1 | 0 |  |  |  |  | 0.88 | 31.68 | 2.4 | -0.00070189 | 5.184 | 0.41908 | -7.465 | -0.15566
|  |  | a_C2 | 0 |  |  |  |  | 0.9 | 32.4 | 2 | -0.00072369 | 3.6 | 0.29103 | -4.32 | -0.090079
|  |  | a_C1p | 1.3769e-05 |  |  |  |  | 0.92 | 33.12 | 1.6 | -0.0007455 | 2.304 | 0.18626 | -2.2118 | -0.04612
|  |  | a_C2p | -5.9481e-05 |  |  |  |  | 0.94 | 33.84 | 1.2 | -0.00076731 | 1.296 | 0.10477 | -0.93312 | -0.019457
|  |  | a_C1pp | -3.0291e-05 |  |  |  |  | 0.96 | 34.56 | 0.8 | -0.00078912 | 0.576 | 0.046564 | -0.27648 | -0.005765
|  |  | a_C2pp | 0.00025775 |  |  |  |  | 0.98 | 35.28 | 0.4 | -0.00081093 | 0.144 | 0.011641 | -0.03456 | -0.00072063
[9 empty] | 1 | 36 | -7.1054e-15 | -0.00083274 | 0 | 0 | -4.5475e-13 | -9.4822e-15

## Cant 1+2
Cantilevered
| Combined Load |  |  | © 1991-2008 WDV™ |  |  |  |  | Combined Load
|  | Input Parameters |  |  |  | Active |  | Station | Position | Load | Deflection | Shear | Avg. Shear | Bending | Bending
| Sheet 1 Name | Cant. Conc. M |  |  |  | Properties |  | s | x |  |  | Force | Stress | Moment | Stress
| Sheet 2 Name | Cant.-Dist.A |  |  |  | Active Material |  | Units | in | lb/in | in | lb | lb/in^2 | lb-in | lb/in^2
| Beam Length | 960 | in |  |  | Fiberglass 7781 Bidirectional |  |  | Minima | 0 | -170.2839 | 0 | 0 | -593060 | -12366.2392
[6 empty] | Active Section |  |  | Maxima | 4.7 | 0 | 846 | 68.3912 | 0 | 0
[6 empty] | Elliptical |  |  | Extrema | 4.7 | -170.2839 | 846 | 68.3912 | -593060 | -12366.2392
[5 empty] | Beam |  | Beam |  | Occur at x = | 537.6 | 960 | 0 | 0 | 0 | 0
|  | Load |  |  | Volume |  | Weight | 0 | 0 | 0 | 0 | 846 | 68.3912 | -593060 | -12366.2392
Ma |  |  |  |  | 11875.2202 |  | 902.5167 | 0.02 | 19.2 | 0 | -0.12275 | 846 | 68.3912 | -576816.8 | -12027.5428
628200 |  |  |  |  | in^3 |  | lb | 0.04 | 38.4 | 0 | -0.48646 | 846 | 68.3912 | -560573.6 | -11688.8464
in-lb | [7 empty] | 0.06 | 57.6 | 0 | -1.0844 | 846 | 68.3912 | -544330.4 | -11350.15
[7 empty] | Peak | 0.08 | 76.8 | 0 | -1.9097 | 846 | 68.3912 | -528087.2 | -11011.4536
[7 empty] | Bending | 0.1 | 96 | 0 | -2.9556 | 846 | 68.3912 | -511844 | -10672.7571
[7 empty] | Stress | 0.12 | 115.2 | 0 | -4.2153 | 846 | 68.3912 | -495600.8 | -10334.0607
[7 empty] | 51.53% | 0.14 | 134.4 | 0 | -5.6821 | 846 | 68.3912 | -479357.6 | -9995.3643
[8 empty] | 0.16 | 153.6 | 0 | -7.3491 | 846 | 68.3912 | -463114.4 | -9656.6679
[5 empty] | End |  | Average | 0.18 | 172.8 | 0 | -9.2096 | 846 | 68.3912 | -446871.2 | -9317.9715
Ra |  |  |  |  | Slope |  | Shear | 0.2 | 192 | 0 | -11.2568 | 846 | 68.3912 | -430628 | -8979.2751
846 |  |  |  |  | -13.3437 |  | Stress | 0.22 | 211.2 | 0 | -13.4839 | 846 | 68.3912 | -414384.8 | -8640.5786
lb |  |  |  |  | ° |  | 0.285% | 0.24 | 230.4 | 0 | -15.8841 | 846 | 68.3912 | -398141.6 | -8301.8822
|  | Shape | [5 empty] | 0.26 | 249.6 | 0 | -18.4506 | 846 | 68.3912 | -381898.4 | -7963.1858
[7 empty] | Extremal | 0.28 | 268.8 | 0 | -21.1767 | 846 | 68.3912 | -365655.2 | -7624.4894
[7 empty] | Deflection | 0.3 | 288 | 0 | -24.0555 | 846 | 68.3912 | -349412 | -7285.793
[7 empty] | -170.2839 | 0.32 | 307.2 | 0 | -27.0803 | 846 | 68.3912 | -333168.8 | -6947.0966
[7 empty] | in | 0.34 | 326.4 | 0 | -30.2442 | 846 | 68.3912 | -316925.6 | -6608.4001
[8 empty] | 0.36 | 345.6 | 0 | -33.5406 | 846 | 68.3912 | -300682.4 | -6269.7037
[7 empty] | Max | 0.38 | 364.8 | 0 | -36.9626 | 846 | 68.3912 | -284439.2 | -5931.0073
[7 empty] | Shear | 0.4 | 384 | 0 | -40.5034 | 846 | 68.3912 | -268196 | -5592.3109
[7 empty] | 846 | 0.42 | 403.2 | 0 | -44.1562 | 846 | 68.3912 | -251952.8 | -5253.6145
Shear |  |  |  |  | Shear |  | lb | 0.44 | 422.4 | 0 | -47.9143 | 846 | 68.3912 | -235709.6 | -4914.9181
[8 empty] | 0.46 | 441.6 | 0 | -51.7709 | 846 | 68.3912 | -219466.4 | -4576.2216
[7 empty] | Min | 0.48 | 460.8 | 0 | -55.7191 | 846 | 68.3912 | -203223.2 | -4237.5252
[7 empty] | Shear | 0.5 | 480 | 0 | -59.7523 | 846 | 68.3912 | -186980 | -3898.8288
[7 empty] | 0 | 0.52 | 499.2 | 0 | -63.8636 | 846 | 68.3912 | -170736.8 | -3560.1324
[7 empty] | lb | 0.54 | 518.4 | 0 | -68.0461 | 846 | 68.3912 | -154493.6 | -3221.436
[8 empty] | 0.56 | 537.6 | 4.7 | -72.2933 | 763.28 | 61.704 | -138978.336 | -2897.9182
[7 empty] | Max | 0.58 | 556.8 | 4.7 | -76.5986 | 673.04 | 54.409 | -125189.664 | -2610.4025
[7 empty] | Bending | 0.6 | 576 | 4.7 | -80.9562 | 582.8 | 47.1139 | -113133.6 | -2359.0145
[7 empty] | 0 | 0.62 | 595.2 | 4.7 | -85.3612 | 492.56 | 39.8188 | -102810.144 | -2143.7541
[7 empty] | lb-in | 0.64 | 614.4 | 4.7 | -89.8083 | 402.32 | 32.5238 | -17219.296 | -359.0496
[8 empty] | 0.66 | 633.6 | 4.7 | -94.2722 | 312.08 | 25.2287 | -10361.056 | -216.0444
Bending |  |  |  |  | Bending |  | Min | 0.68 | 652.8 | 4.7 | -98.7405 | 221.84 | 17.9337 | -5235.424 | -109.1669
Moment |  |  |  |  | Moment |  | Bending | 0.7 | 672 | 4.7 | -103.2111 | 131.6 | 10.6386 | -1842.4 | -38.417
[7 empty] | -593060 | 0.72 | 691.2 | 4.7 | -107.6825 | 41.36 | 3.3436 | -181.984 | -3.7947
[7 empty] | lb-in | 0.74 | 710.4 | 0 | -112.154 | 0 | 0 | 0 | 0
[8 empty] | 0.76 | 729.6 | 0 | -116.6255 | 0 | 0 | 0 | 0
[8 empty] | 0.78 | 748.8 | 0 | -121.0971 | 0 | 0 | 0 | 0
[8 empty] | 0.8 | 768 | 0 | -125.5686 | 0 | 0 | 0 | 0
[8 empty] | 0.82 | 787.2 | 0 | -130.0401 | 0 | 0 | 0 | 0
[8 empty] | 0.84 | 806.4 | 0 | -134.5117 | 0 | 0 | 0 | 0
[8 empty] | 0.86 | 825.6 | 0 | -138.9832 | 0 | 0 | 0 | 0
|  | a_C1 | 0 |  |  |  |  | 0.88 | 844.8 | 0 | -143.4547 | 0 | 0 | 0 | 0
|  | a_C2 | 0 |  |  |  |  | 0.9 | 864 | 0 | -147.9263 | 0 | 0 | 0 | 0
|  | a_C1p | 0 |  |  |  |  | 0.92 | 883.2 | 0 | -152.3978 | 0 | 0 | 0 | 0
|  | a_C2p | 0 |  |  |  |  | 0.94 | 902.4 | 0 | -156.8693 | 0 | 0 | 0 | 0
|  | a_C1pp | 0 |  |  |  |  | 0.96 | 921.6 | 0 | -161.3409 | 0 | 0 | 0 | 0
|  | a_C2pp | 0 |  |  |  |  | 0.98 | 940.8 | 0 | -165.8124 | 0 | 0 | 0 | 0
[8 empty] | 1 | 960 | 0 | -170.2839 | 0 | 0 | 0 | 0